## Home
FSAE-A COST CATALOGUE
Competition Year | 2026
Revision | Date | Changelog | Prepared By | Checked By | Released By
24_R1 | 2024-02-16 | Major update to all cost catalogue content. Inclusion of PCB manufacturing. Bringing AU competition catalogue into alignment with APAC region (FSAE rules based competitions). | J Treloar | FSAEA Cost Team | SAE-A
24_R2 | Saturday, 14 September 2024 | Added Fastener "Nutsert, Self Clinching or Press Fit Insert"; Process "Heat Shrink, Fabric Panel"; Material "Datalogger, Motec, C127" | J Treloar | FSAEA Cost Team | SAE-A
25_R1 | Wednesday, 03 May 2025 | Inclusion of numerous Autonomous Vehicle systems components. Inclusion of stock sizes catalogue for FSAEA26 pre-release review. Inclusion of FSAE (US) Add items from 2025 season | J Treloar |  | SAE-A
25_R2 | Wednesday, 02 May 2025 | Modification to composites section in materials catalogue, correction of errors producing excessively high costings | J Treloar |  | SAE-A
26_R1 | Monday, 04 May 2026 | Release of 2026 Cost Catalogue. Partial activation of stock sizing rules, inclusion of additional AV vehicle and augmented driver aid components | J Treloar |  | SAE-A

## Materials
ID | Material | Supplier | Category | Unit 1 | Unit 2 | [Size1] | [Size2] | [C1] | [C2] | Formula | Cost | Comments
1 | Bearing Ball, Steel | Any | Bearings | mm |  |  |  | 0.003 | 0.05 | =([C1]*[Size1])+[C2] | [Needs Calculation] | Any steel material. This material is for a single steel sphere ball, not a complete bearing.
2 | Bearing, Ball, Angular Contact, Ceramic Balls | Any | Bearings | mm | mm | Outer diameter | Thickness | 0.2 | 0.5 | =[C1]*(([Size2]*([Size1]^2))^[C2]) | [Needs Calculation] | Not to be used for wheel bearings.
3 | Bearing, Ball, Angular Contact, Steel Balls | Any | Bearings | mm | mm | Outer diameter | Thickness | 0.1 | 0.5 | =[C1]*(([Size2]*([Size1]^2))^[C2]) | [Needs Calculation] | Not to be used for wheel bearings.
4 | Bearing, Ball, Deep Groove, Ceramic Balls | Any | Bearings | mm | mm | Outer diameter | Thickness | 0.2 | 0.5 | =[C1]*(([Size2]*([Size1]^2))^[C2]) | [Needs Calculation] | Not to be used for wheel bearings.
5 | Bearing, Ball, Deep Groove, Steel Balls | Any | Bearings | mm | mm | Outer diameter | Thickness | 0.1 | 0.5 | =[C1]*(([Size2]*([Size1]^2))^[C2]) | [Needs Calculation] | Not to be used for wheel bearings.
6 | Bearing, Ball, Radial, Ceramic Balls | Any | Bearings | mm | mm | Outer diameter | Thickness | 0.2 | 0.5 | =[C1]*(([Size2]*([Size1]^2))^[C2]) | [Needs Calculation] | Not to be used for wheel bearings.
7 | Bearing, Ball, Radial, Steel Balls | Any | Bearings | mm | mm | Outer diameter | Thickness | 0.1 | 0.5 | =[C1]*(([Size2]*([Size1]^2))^[C2]) | [Needs Calculation] | Not to be used for wheel bearings.
8 | Bearing, Ball, Thrust, Ceramic Balls | Any | Bearings | mm | mm | Outer diameter | Thickness | 0.02 | 0.15 | =([C1]*[Size1]*[Size2])+[C2] | [Needs Calculation] | Not to be used for wheel bearings.
9 | Bearing, Ball, Thrust, Steel Balls | Any | Bearings | mm | mm | Outer diameter | Thickness | 0.02 | 0.15 | =([C1]*[Size1]*[Size2])+[C2] | [Needs Calculation] | Not to be used for wheel bearings.
10 | Bearing, Cylindrical Roller | Any | Bearings | mm | mm | Outer diameter | Length of Bearing | 0.0045 | 3.6 | =([C1]*[Size1]*[Size2])+[C2] | [Needs Calculation] | Not to be used for wheel bearings.
11 | Bearing, Double Row, Ball, Angular Contact, Ceramic Balls | Any | Bearings | mm | mm | Outer diameter | Thickness | 0.2 | 0.5 | =[C1]*(([Size2]*([Size1]^2))^[C2]) | [Needs Calculation] | Not to be used for wheel bearings.
12 | Bearing, Double Row, Ball, Angular Contact, Steel Balls | Any | Bearings | mm | mm | Outer diameter | Thickness | 0.1 | 0.5 | =[C1]*(([Size2]*([Size1]^2))^[C2]) | [Needs Calculation] | Not to be used for wheel bearings.
13 | Bearing, Double Row, Ball, Deep Groove, Ceramic Balls | Any | Bearings | mm | mm | Outer diameter | Thickness | 0.2 | 0.5 | =[C1]*(([Size2]*([Size1]^2))^[C2]) | [Needs Calculation] | Not to be used for wheel bearings.
14 | Bearing, Double Row, Ball, Deep Groove, Steel Balls | Any | Bearings | mm | mm | Outer diameter | Thickness | 0.1 | 0.5 | =[C1]*(([Size2]*([Size1]^2))^[C2]) | [Needs Calculation] | Not to be used for wheel bearings.
15 | Bearing, Double Row, Ball, Radial, Ceramic Balls | Any | Bearings | mm | mm | Outer diameter | Thickness | 0.2 | 0.5 | =[C1]*(([Size2]*([Size1]^2))^[C2]) | [Needs Calculation] | Not to be used for wheel bearings.
16 | Bearing, Double Row, Ball, Radial, Steel Balls | Any | Bearings | mm | mm | Outer diameter | Thickness | 0.1 | 0.5 | =[C1]*(([Size2]*([Size1]^2))^[C2]) | [Needs Calculation] | Not to be used for wheel bearings.
17 | Bearing, Linear, Closed | Any | Bearings | mm | mm | Outer diameter | Length | 0.0001 | 7.38 | =([C1]*([Size1]^2)*[Size2])+[C2] | [Needs Calculation] | Use with end-supported shafts.
18 | Bearing, Linear, Open | Any | Bearings | mm | mm | Outer diameter | Length | 0.00012 | 13.1 | =([C1]*([Size1]^2)*[Size2])+[C2] | [Needs Calculation] | Use with continuously supported shafts or where access to shaft ends is not possible.
19 | Bearing, Needle | Any | Bearings | mm | mm | Outer diameter | Length of Bearing | 0.0045 | 3.6 | =([C1]*[Size1]*[Size2])+[C2] | [Needs Calculation] | Any style of needle bearing. Not for wheel bearing use.
20 | Bearing, Spherical, Industrial | Any | Bearings | mm |  | bore size (diameter of hole in spherical bearing) |  | 0.03 | 5 | =([C1]*([Size1]^2))+[C2] | [Needs Calculation] | for general purpose use, such as wing mounts
21 | Bearing, Spherical, Suspension | Any | Bearings | mm |  | bore size (diameter of hole in spherical bearing) |  | 0.05 | 5 | =([C1]*([Size1]^2))+[C2] | [Needs Calculation] | for higher load cases and higher reliability requirements
22 | Bearing, Tapered Needle | Any | Bearings | mm | mm | Outer diameter | Thickness | 0.0045 | 10.45 | =([C1]*[Size1]*[Size2])+[C2] | [Needs Calculation] | Cost includes outer ring, inner ring and roller assembly. Not to be used for wheel bearings.
23 | Bearing, Tapered Roller | Any | Bearings | mm | mm | Outer diameter | Thickness | 0.0045 | 10.45 | =([C1]*[Size1]*[Size2])+[C2] | [Needs Calculation] | Cost includes outer ring, inner ring and roller assembly. Not to be used for wheel bearings.
24 | Bearing, Thrust Needle Roller, Cage Assembly | Any | Bearings | mm | mm | Outer diameter | Thickness | 0.02 | 0.15 | =([C1]*[Size1]*[Size2])+[C2] | [Needs Calculation] | Cost includes cage assembly but no washers. Not to be used for wheel bearings.
25 | Bearing, Thrust Needle Roller, Washers | Any | Bearings | mm | mm | Outer diameter | Thickness | 0.0003 | 0.13 | =([C1]*([Size1]^2)*[Size2])+[C2] | [Needs Calculation] | For thrust bearings. Not to be used for wheel bearings.
26 | Rod End, Aluminum | Any | Bearings | mm |  | bore size (diameter of hole in spherical bearing) |  | 0.05 | 3.8 | =([C1]*([Size1]^2))+[C2] | [Needs Calculation] | Includes male/female and left/right threads.
27 | Rod End, Industrial | Any | Bearings | mm |  | bore size (diameter of hole in spherical bearing) |  | 0.02 | 1.216 | =([C1]*([Size1]^2))+[C2] | [Needs Calculation] | Not for Suspension. Includes male/female and left/right threads.
28 | Rod End, Suspension | Any | Bearings | mm |  | bore size (diameter of hole in spherical bearing) |  | 0.05 | 5 | =([C1]*([Size1]^2))+[C2] | [Needs Calculation] | Includes male/female and left/right threads.
29 | Wheel Bearing, Ball, Angular Contact | Any | Bearings | mm | mm | Outer Diameter | Thickness | 0.4 | 0.5 | =[C1]*((([Size1]^2)*[Size2])^[C2]) | [Needs Calculation] | Higher load capacity bearings intended for wheel/hub applications.
30 | Wheel Bearing, Ball, Deep Groove | Any | Bearings | mm | mm | Outer Diameter | Thickness | 0.4 | 0.5 | =[C1]*((([Size1]^2)*[Size2])^[C2]) | [Needs Calculation] | Higher load capacity bearings intended for wheel/hub applications.
31 | Wheel Bearing, Ball, Radial | Any | Bearings | mm | mm | Outer Diameter | Thickness | 0.4 | 0.5 | =[C1]*((([Size1]^2)*[Size2])^[C2]) | [Needs Calculation] | Higher load capacity bearings intended for wheel/hub applications.
32 | Wheel Bearing, Double Row, Ball, Angular Contact | Any | Bearings | mm | mm | Outer Diameter | Thickness | 0.4 | 0.5 | =[C1]*((([Size1]^2)*[Size2])^[C2]) | [Needs Calculation] | Higher load capacity bearings intended for wheel/hub applications.
33 | Wheel Bearing, Double Row, Ball, Deep Groove | Any | Bearings | mm | mm | Outer Diameter | Thickness | 0.4 | 0.5 | =[C1]*((([Size1]^2)*[Size2])^[C2]) | [Needs Calculation] | Higher load capacity bearings intended for wheel/hub applications.
34 | Wheel Bearing, Double Row, Ball, Radial | Any | Bearings | mm | mm | Outer Diameter | Thickness | 0.4 | 0.5 | =[C1]*((([Size1]^2)*[Size2])^[C2]) | [Needs Calculation] | Higher load capacity bearings intended for wheel/hub applications.
35 | Wheel Bearing, Tapered Needle | Any | Bearings | mm | mm | Outer Diameter | Thickness | 0.009 | 20.9 | =[C1]*[Size1]*[Size2]+[C2] | [Needs Calculation] | Higher load capacity bearings intended for wheel/hub applications.
36 | Wheel Bearing, Tapered Roller | Any | Bearings | mm | mm | Outer Diameter | Thickness | 0.009 | 20.9 | =[C1]*[Size1]*[Size2]+[C2] | [Needs Calculation] | Higher load capacity bearings intended for wheel/hub applications.
37 | 90-Degree Coupler, Tilton 72-560 | Tilton | Brake System | unit | [6 empty] | 45
38 | 90-Degree Coupler, Tilton 72-561 | Tilton | Brake System | unit | [6 empty] | 47.5
39 | 90-Degree Coupler, Tilton 72-562 | Tilton | Brake System | unit | [6 empty] | 50
40 | ABS Kit and ESP Module, Bosch, ESP-9 | Bosch | Brake System | unit | [6 empty] | 500 | ESP-9 module only. Does not include wiring or external sensors.
41 | Balance Bar Cable Adjuster, AP CP2905-8 | AP | Brake System | unit | [6 empty] | 80
42 | Balance Bar Cable Adjuster, BrakeOMeter, A16 | BrakeOMeter | Brake System | unit | [6 empty] | 112.5 | Includes handle, cable and decals
43 | Balance Bar Cable Adjuster, Optimum Balance Prod | Optimum Balance Products | Brake System | unit | [6 empty] | 22
44 | Balance Bar Cable Adjuster, Racetech, Any BBAxx series | Racetech | Brake System | unit | [6 empty] | 45
45 | Balance Bar Cable Adjuster, Right Angle Drive, AP CP5500-10 | AP | Brake System | unit | [6 empty] | 103
46 | Balance Bar Cable Adjuster, Sandtler, 128154 | Sandtler | Brake System | unit | [6 empty] | 73
47 | Balance Bar, Brake, Student Built | Student Built | Brake System | [7 empty] | 10000 | Do not use this exact material item in the report, for reference only. Create new item and cost as made.
48 | Balance Bar, AP, CP5500-9 | AP | Brake System | unit | [6 empty] | 270
49 | Balance Bar, AP, CP5520-4 | AP | Brake System | unit | [6 empty] | 300
50 | Balance Bar, OBP,OBPCB010 | OBP | Brake System | unit | [6 empty] | 20
51 | Balance Bar, Sandtler, 128153 | Sandtler | Brake System | unit | [6 empty] | 65
52 | Balance Bar, Sandtler, 128154 | Sandtler | Brake System | unit | [6 empty] | 73
53 | Balance Bar, Tilton, 72-250 | Tilton | Brake System | unit | [6 empty] | 30
54 | Balance Bar, Tilton, 72-260 | Tilton | Brake System | unit | [6 empty] | 30
55 | Balance Bar, Tilton, 72-280 | Tilton | Brake System | unit | [6 empty] | 312.5
56 | Balance Bar, Tilton, 72-281 | Tilton | Brake System | unit | [6 empty] | 325
57 | Balance Bar, Tilton, 72-300 | Tilton | Brake System | unit | [6 empty] | 32
58 | Balance Bar, Timms Autoteile, 013 901 | Timms Autoteile | Brake System | unit | [6 empty] | 28.4
59 | Balance Bar, Wilwood, 340-4745 | Wilwood | Brake System | unit | [6 empty] | 30
60 | Brake Caliper, AP, CP2577 | AP | Brake System | unit | [6 empty] | 125
61 | Brake Caliper, AP, CP3696-6E0 | AP | Brake System | unit | [6 empty] | 77.5
62 | Brake Caliper, AP, CP4226 | AP | Brake System | unit | [6 empty] | 112.5
63 | Brake Caliper, AP, CP4227 | AP | Brake System | unit | [6 empty] | 200
64 | Brake Caliper, AP, CP4488 | AP | Brake System | unit | [6 empty] | 490
65 | Brake Caliper, AP, CP7003 | AP | Brake System | unit | [6 empty] | 100
66 | Brake Caliper, AP, CP7853 | AP | Brake System | unit | [6 empty] | 340.5
67 | Brake Caliper, Beringer, 2D1 | Beringer | Brake System | unit | [6 empty] | 83
68 | Brake Caliper, Beringer, 4H02 | Beringer | Brake System | unit | [6 empty] | 110
69 | Brake Caliper, Beringer, 4H12 | Beringer | Brake System | unit | [6 empty] | 110
70 | Brake Caliper, Brembo, 120.A441.30 | Brembo | Brake System | unit | [6 empty] | 395
71 | Brake Caliper, Brembo, 20.5161.46/P32F | Brembo | Brake System | unit | [6 empty] | 50
72 | Brake Caliper, Brembo, 20.5165.89/P4.30/34 | Brembo | Brake System | unit | [6 empty] | 117.5
73 | Brake Caliper, Brembo, 20.6001/P2-24 | Brembo | Brake System | unit | [6 empty] | 350
74 | Brake Caliper, Brembo, 20.6101/GP4-24 | Brembo | Brake System | unit | [6 empty] | 450
75 | Brake Caliper, Brembo, 20.6950.10 | Brembo | Brake System | unit | [6 empty] | 70
76 | Brake Caliper, Brembo, 20.6950.11/P32G | Brembo | Brake System | unit | [6 empty] | 70
77 | Brake Caliper, Brembo, 20.6950.21/P32G | Brembo | Brake System | unit | [6 empty] | 70
78 | Brake Caliper, Brembo, 20.6951.12/P34G | Brembo | Brake System | unit | [6 empty] | 70
79 | Brake Caliper, Brembo, 20.6951.50/P34C | Brembo | Brake System | unit | [6 empty] | 70
80 | Brake Caliper, Brembo, 20.6960.10/P30G | Brembo | Brake System | unit | [6 empty] | 62.82
81 | Brake Caliper, Brembo, 20.B852.30/P2.34e | Brembo | Brake System | unit | [6 empty] | 101.5
82 | Brake Caliper, Comet 650, Front | Any | Brake System | unit | [6 empty] | 43
83 | Brake Caliper, Formula-Italy, MTC 350cc | Formula-Italy | Brake System | unit | [6 empty] | 52
84 | Brake Caliper, GB Moto, mini race | GB Moto | Brake System | unit | [6 empty] | 78
85 | Brake Caliper, Harrison, 121019P | Harrison | Brake System | unit | [6 empty] | 162
86 | Brake Caliper, Harrison, 222004P | Harrison | Brake System | unit | [6 empty] | 94
87 | Brake Caliper, Harrison, 222005P | Harrison | Brake System | unit | [6 empty] | 94
88 | Brake Caliper, Honda, 45150-HN6-006 | Honda/Nissin | Brake System | unit | [6 empty] | 30
89 | Brake Caliper, Honda, 45150-HP1-006 | Honda/Nissin | Brake System | unit | [6 empty] | 55
90 | Brake Caliper, Hyper Racing, HBS 366-050 | Hyper Racing | Brake System | unit | [6 empty] | 70
91 | Brake Caliper, ISR, 22-028 | ISR | Brake System | unit | [6 empty] | 65
92 | Brake Caliper, ISR, 22-034 | ISR | Brake System | unit | [6 empty] | 240 | Same cost left and right calipers
93 | Brake Caliper, ISR, 22-036 | ISR | Brake System | unit | [6 empty] | 77.5
94 | Brake Caliper, ISR, 22-048 | ISR | Brake System | unit | [6 empty] | 96
95 | Brake Caliper, ISR, 22-049 | ISR | Brake System | unit | [6 empty] | 97
96 | Brake Caliper, ISR, 22-050-OA | ISR | Brake System | unit | [6 empty] | 218.88
97 | Brake Caliper, Magura, 908.1 | Magura | Brake System | unit | [6 empty] | 226
98 | Brake Caliper, NISSIN, 08-1CP-32-15 | Nissin | Brake System | unit | [6 empty] | 82
99 | Brake Caliper, NISSIN, 08-2CP-25-08 | Nissin | Brake System | unit | [6 empty] | 96
100 | Brake Caliper, NISSIN, 08-2CT-25-06 | Nissin | Brake System | unit | [6 empty] | 109
101 | Brake Caliper, NISSIN, 08-2CT-38-07 | Nissin | Brake System | unit | [6 empty] | 109
102 | Brake Caliper, Polaris, 1910825/1910826 | Polaris | Brake System | unit | [6 empty] | 66 | Cost applies to either part number (similar part one left hand one right hand)
103 | Brake Caliper, Pretech, P400 | Pretech | Brake System | unit | [6 empty] | 125 | Same price for left and right calipers.
104 | Brake Caliper, PVM, 2-Piston Monoblock Radial Mount | PVM | Brake System | unit | [6 empty] | 225
105 | Brake Caliper, PVM, 6-piston Monoblock Radial Mount | PVM | Brake System | unit | [6 empty] | 600
106 | Brake Caliper, PVM, Front 4-Piston Monoblock Radial Mount | PVM | Brake System | unit | [6 empty] | 385
107 | Brake Caliper, PVM, Rear 4-Piston Monoblock Radial Mount | PVM | Brake System | unit | [6 empty] | 225
108 | Brake Caliper, Red Devil,240 Sprint | Red Devil | Brake System | unit | [6 empty] | 147.5 | Same price for left and right calipers.
109 | Brake Caliper, Spiegler, S070 | Spiegler | Brake System | unit | [6 empty] | 207 | Same price for left and right calipers.
110 | Brake Caliper, Spiegler, S108 | Spiegler | Brake System | unit | [6 empty] | 257 | Same price for left and right calipers.
111 | Brake Caliper, STAGE6-RD, S6-1400375/OR | Stage6 | Brake System | unit | [6 empty] | 95.75 | Same price for left and right calipers
112 | Brake Caliper, Student Built | Student Built | Brake System | [7 empty] | 10000 | Do not use this exact material item in the report, for reference only. Create new item and cost as made.
113 | Brake Caliper, Tokico, 45150-MEL-023 | Tokico | Brake System | unit | [6 empty] | 75
114 | Brake Caliper, Wilwood, Billet Dynalite Side Inlet 120-5081 | Wilwood | Brake System | unit | [6 empty] | 85
115 | Brake Caliper, Wilwood, Billet Dynalite Single | Wilwood | Brake System | unit | [6 empty] | 50
116 | Brake Caliper, Wilwood, Billet NDL | Wilwood | Brake System | unit | [6 empty] | 78
117 | Brake Caliper, Wilwood, Dynalite Single Floater | Wilwood | Brake System | unit | [6 empty] | 50
118 | Brake Caliper, Wilwood, DynaPro Radial | Wilwood | Brake System | unit | [6 empty] | 110
119 | Brake Caliper, Wilwood, DynaPro Single | Wilwood | Brake System | unit | [6 empty] | 53
120 | Brake Caliper, Wilwood, Forged Dynalite | Wilwood | Brake System | unit | [6 empty] | 68
121 | Brake Caliper, Wilwood, GP200 | Wilwood | Brake System | unit | [6 empty] | 49.5
122 | Brake Caliper, Wilwood, GP310 | Wilwood | Brake System | unit | [6 empty] | 105
123 | Brake Caliper, Wilwood, GP320 | Wilwood | Brake System | unit | [6 empty] | 98
124 | Brake Caliper, Wilwood, Kart | Wilwood | Brake System | unit | [6 empty] | 58
125 | Brake Caliper, Wilwood, NDL | Wilwood | Brake System | unit | [6 empty] | 70
126 | Brake Caliper, Wilwood, PS-1 | Wilwood | Brake System | unit | [6 empty] | 46
127 | Brake Caliper, Yamaha (YZF 450), 5TG-2580T-00-00 | Yamaha | Brake System | unit | [6 empty] | 91
128 | Brake Hard Line Any Material (All Cost as Made) | Cost as made | Brake System | [7 empty] | 10000 | Do not use this exact material item in the report, for reference only. Create new item and cost as made.
129 | Brake Light Pressure Switch Banjo Bolt | Any | Brake System | unit | [6 empty] | 8
130 | Brake Pad, Aluminum or MMC Rotor | Any | Brake System | mm^3 | [5 empty] | =0.0004*[Size1] | [Needs Calculation] | Volume of pad and backing plate to be included in calculation
131 | Brake Pad, Iron or Steel Rotor | Any | Brake System | mm^3 | [5 empty] | =0.0002*[Size1] | [Needs Calculation] | Volume of pad and backing plate to be included in calculation.
132 | Brake Rotors (All Cost as Made) | Cost as made | Brake System | [7 empty] | 10000 | Do not use this exact material item in the report, for reference only. Create new item and cost as made.
133 | Carbon Fiber Reinf Carbon | Any | Brake System | mm^3 | [5 empty] | =0.0092*[Size1] | [Needs Calculation] | https://en.wikipedia.org/wiki/Reinforced_carbon%E2%80%93carbon CFRC is specialty material used in brake rotors, pads, and other specific applications. Not for student-built composite panels or for purchased Carbon Fiber composite panels. Cost purchased CF panels as Made.
134 | Carbon Fiber Reinf Silicon Carbide, Brake Pads | Any | Brake System | mm^3 | [5 empty] | =0.0012*[Size1] | [Needs Calculation] | Note: actual cost is $0.0012 even though display shows $0.01 actual value is used in math.
135 | Carbon Fiber Reinf Silicon Carbide, Brake Rotors | Any | Brake System | mm^3 | [5 empty] | =0.0092*[Size1] | [Needs Calculation] | Note: actual cost is $0.0092 even though display shows $0.01 actual value is used in math.
136 | Hydraulic Fluid Reservoir, Remote (Plastic) | Any | Brake System | unit | [6 empty] | 5 | Includes lid
137 | Master Cyilnder, ISR, 21-010-OE | ISR | Brake System | unit | [6 empty] | 81
138 | Master Cylinder, AP, CP2623 | AP | Brake System | unit | [6 empty] | 81.5
139 | Master Cylinder, AP, CP3756 | AP | Brake System | unit | [6 empty] | 97
140 | Master Cylinder, AP, CP4400 | AP | Brake System | unit | [6 empty] | 117.5
141 | Master Cylinder, AP, CP4623 | AP | Brake System | unit | [6 empty] | 68.5
142 | Master Cylinder, AP, CP5854 | AP | Brake System | unit | [6 empty] | 203.5
143 | Master Cylinder, AP, CP5855 | AP | Brake System | unit | [6 empty] | 260
144 | Master Cylinder, AP, CP6465 | AP | Brake System | unit | [6 empty] | 203.5
145 | Master Cylinder, AP, CP7855 | AP | Brake System | unit | [6 empty] | 174.5
146 | Master Cylinder, Beck Arnley, 072-9455 | Beck Arnley | Brake System | unit | [6 empty] | 45
147 | Master Cylinder, Beringer MC12.7 x 22 | Beringer | Brake System | unit | [6 empty] | 160.59
148 | Master Cylinder, Brembo, 10.4776.10 | Brembo | Brake System | unit | [6 empty] | 26
149 | Master Cylinder, Brembo, 10.4776.20 | Brembo | Brake System | unit | [6 empty] | 26
150 | Master Cylinder, Brembo, 10.4776.65 | Brembo | Brake System | unit | [6 empty] | 46.5
151 | Master Cylinder, Brembo, 10.6815.16/97 | Brembo | Brake System | unit | [6 empty] | 193 | Single Nut Fixing
152 | Master Cylinder, Brembo, 10.9243.54/96 | Brembo | Brake System | unit | [6 empty] | 167.5 | Two Bolt Fixing
153 | Master Cylinder, Brembo, XA3.G1.A2/L2 | Brembo | Brake System | unit | [6 empty] | 317 | Front Pivot Fixing with Vertical Bearing
154 | Master Cylinder, Brembo, XA6.C2.3 | Brembo | Brake System | unit | [6 empty] | 205
155 | Master Cylinder, Centric Parts, CE130.51017 | Centric | Brake System | unit | [6 empty] | 51
156 | Master Cylinder, Girling | Girling | Brake System | unit | [6 empty] | 44
157 | Master Cylinder, Honda CBR600F4i, 43510MBW006 | Honda | Brake System | unit | [6 empty] | 127.2
158 | Master Cylinder, Hyundai Mobis, 41610-2D100 | Hyundai Mobis | Brake System | unit | [6 empty] | 28
159 | Master Cylinder, Magura, 10.5mm | Magura | Brake System | unit | [6 empty] | 55
160 | Master Cylinder, Magura, 770.1 | Magura | Brake System | unit | [6 empty] | 222.5
161 | Master Cylinder, Magura, 770.50 | Magura | Brake System | unit | [6 empty] | 222.5
162 | Master Cylinder, New Concept Products, G3 | New Concept Products | Brake System | unit | [6 empty] | 32.5
163 | Master Cylinder, NISSIN, 08-2RM-14-02 | Nissin | Brake System | unit | [6 empty] | 55
164 | Master Cylinder, NISSIN, 08-4RM-15-05 | Nissin | Brake System | unit | [6 empty] | 57
165 | Master cylinder, Nissin, 153-M00-125B | Nissin | Brake System | unit | [6 empty] | 55
166 | Master Cylinder, Student Made | Student Built | Brake System | [7 empty] | 10000 | Do not use this exact material item in the report, for reference only. Create new item and cost as made.
167 | Master Cylinder, Suzuki OEM 69600-16G00 | Suzuki | Brake System | unit | [6 empty] | 65
168 | Master Cylinder, Tilton, Model 73 | Tilton | Brake System | unit | [6 empty] | 27.5
169 | Master Cylinder, Tilton, Model 74 | Tilton | Brake System | unit | [6 empty] | 39.5
170 | Master Cylinder, Tilton, Model 75 | Tilton | Brake System | unit | [6 empty] | 49.5
171 | Master Cylinder, Tilton, Model 76 | Tilton | Brake System | unit | [6 empty] | 62.5
172 | Master Cylinder, Tilton, Model 77 | Tilton | Brake System | unit | [6 empty] | 197.5
173 | Master Cylinder, Tilton, Model 78 | Tilton | Brake System | unit | [6 empty] | 117.5
174 | Master Cylinder, Tonykart, BS5 0029.E0 | Tonykart | Brake System | unit | [6 empty] | 130
175 | Master Cylinder, Tripmatic & Speed 18771 | Tripmatic | Brake System | unit | [6 empty] | 30.5
176 | Master Cylinder, Wilwood, 260-10371 | Wilwood | Brake System | unit | [6 empty] | 43
177 | Master Cylinder, Wilwood, 260-10373 | Wilwood | Brake System | unit | [6 empty] | 43
178 | Master Cylinder, Wilwood, 260-1304 | Wilwood | Brake System | unit | [6 empty] | 27
179 | Master Cylinder, Wilwood, 260-2636 | Wilwood | Brake System | unit | [6 empty] | 27
180 | Master Cylinder, Wilwood, 260-4201 | Wilwood | Brake System | unit | [6 empty] | 37.5
181 | Master Cylinder, Wilwood, 260-5520 | Wilwood | Brake System | unit | [6 empty] | 39.4
182 | Master Cylinder, Wilwood, 260-6087 | Wilwood | Brake System | unit | [6 empty] | 26
183 | Proportioning Valve, Hydraulic | Any | Brake System | unit | [6 empty] | 35
184 | Proportioning Valve, Tilton, 90-1000 | Tilton | Brake System | unit | [6 empty] | 49.5
185 | Proportioning Valve, Tilton, 90-1003 | Tilton | Brake System | unit | [6 empty] | 49.5
186 | Proportioning Valve, Tilton, 90-2000 | Tilton | Brake System | unit | [6 empty] | 49.5
187 | Proportioning Valve, Tilton, 90-2003 | Tilton | Brake System | unit | [6 empty] | 49.5
188 | Proportioning Valve, Wilwood, 260-10922 | Wilwood | Brake System | unit | [6 empty] | 22.65
189 | Proportioning Valve, Wilwood, 260-11179 | Wilwood | Brake System | unit | [6 empty] | 49.5
190 | Proportioning Valve, Wilwood, 260-12627 | Wilwood | Brake System | unit | [6 empty] | 22.65
191 | Remote Brake Bias Adjuster, AP Racing, CP2905-8 | AP | Brake System | unit | [6 empty] | 45.5
192 | Remote Brake Bias Adjuster, Tilton 72-408 | Tilton | Brake System | unit | [6 empty] | 97.5
193 | Remote Brake Bias Adjuster, Tilton 72-501 | Tilton | Brake System | unit | [6 empty] | 33.25
194 | Remote Brake Bias Adjuster, Wilwood, 340-4990 | Wilwood | Brake System | unit | [6 empty] | 26
195 | Slave Cylinder, CNC, SERIES 305 | CNC | Brake System | unit | [6 empty] | 35
196 | Slave Cylinder, Protodie, H106LR | Protodie | Brake System | unit | [6 empty] | 40
197 | Bellcranks or Rockers (All Cost as Made) | Cost as made | Chassis | unit | [6 empty] | 10000 | Do not use this exact material item in the report, for reference only. Create new item and cost as made.
198 | Hubs (All Cost as Made) | Cost as made | Chassis | [7 empty] | 10000 | Do not use this exact material item in the report, for reference only. Create new item and cost as made.
199 | Uprights (All cost as made) | Cost as made | Chassis | [7 empty] | 10000 | Do not use this exact material item in the report, for reference only. Create new item and cost as made.
200 | Adhesive Film | Any | Composite | m^2 | [6 empty] | 0 | Adhesive film for composites manufacturing, often used in multi-stage pre-preg molding of panels. Requires Lamination
201 | Aramid (Kevlar) Fiber, 1 Ply, Dry Cloth | Any | Composite | kg |  | mass of finished composite |  | 150 |  | =[C1]*[Size1] | [Needs Calculation] | Dry Cloth, for Infusion or Wet Lay only. Both include resin. Use "Cut (scissors, knife)" to cut perimeter of panel from roll. Final ply density = 1344.0kg/m^3. Assumed volumetic fibre to resin ratio = 0.6:0.4
202 | Aramid (Kevlar) Fiber, 1 Ply, Pre-Impregnated | Any | Composite | m^2 | g/m^2 | Area of cloth | GSM of cloth | 89 | 435 | =[C1]*[Size1]*[Size2]/[C2] | [Needs Calculation] | For "Pre-Preg" cloth only. Includes resin. Use "Cut (scissors, knife)" to cut perimeter of panel from roll. Final ply density = 1367.0kg/m^3. Assumed volumetic fibre to resin ratio = 0.696:0.304. Use dry fibre GSM for calculations.
203 | Basalt Fiber, 1 Ply, Dry Cloth | Any | Composite | kg |  | mass of finished composite |  | 110 |  | =[C1]*[Size1] | [Needs Calculation] | Dry Cloth, for Infusion or Wet Lay only. Both include resin. Use "Cut (scissors, knife)" to cut perimeter of panel from roll. Final ply density = 2035.8kg/m^3. Assumed volumetic fibre to resin ratio = 0.6:0.4
204 | Basalt Fiber, 1 Ply, Pre-Impregnated | Any | Composite | m^2 | g/m^2 | Area of cloth | GSM of cloth | 16 | 121 | =[C1]*[Size1]*[Size2]/[C2] | [Needs Calculation] | For "Pre-Preg" cloth only. Includes resin. Use "Cut (scissors, knife)" to cut perimeter of panel from roll. Final ply density = 2169.5kg/m^3. Assumed volumetic fibre to resin ratio = 0.696:0.304. Use dry fibre GSM for calculations.
205 | Carbon Fiber, 1 Ply, Dry Cloth | Any | Composite | kg |  | mass of finished composite |  | 200 |  | =[C1]*[Size1] | [Needs Calculation] | Dry Cloth, for Infusion or Wet Lay only. Both include resin. Use "Cut (scissors, knife)" to cut perimeter of panel from roll. Final ply density = 1578.0kg/m^3. Assumed volumetic fibre to resin ratio = 0.6:0.4
206 | Carbon Fiber, 1 Ply, Pre-Impregnated | Any | Composite | m^2 | g/m^2 | Area of cloth | GSM of cloth | 53 | 206 | =[C1]*[Size1]*[Size2]/[C2] | [Needs Calculation] | For "Pre-Preg" cloth only. Includes resin. Use "Cut (scissors, knife)" to cut perimeter of panel from roll. Final ply density = 1638.5kg/m^3. Assumed volumetic fibre to resin ratio = 0.696:0.304. Use dry fibre GSM for calculations.
207 | Carbon Metallic Hybrid Composite, 1 Ply, Pre-Impregnated | Any | Composite | m^2 | g/m^2 | Area of cloth | GSM of cloth | 158 | 319 | =[C1]*[Size1]*[Size2]/[C2] | [Needs Calculation] | Dry Cloth, for Infusion or Wet Lay only. Both include resin. Use "Cut (scissors, knife)" to cut perimeter of panel from roll. No official density due to density variability. Assumed volumetic fibre to resin ratio = 0.696:0.304. Use dry fibre GSM for calculations.
208 | Ceramic Matrix Composite, 1 Ply, Pre-Impregnated | Any | Composite | m^2 | g/m^2 | Area of cloth | GSM of cloth | 761 | 1218 | =[C1]*[Size1]*[Size2]/[C2] | [Needs Calculation] | Dry Cloth, for Infusion or Wet Lay only. Both include resin. Use "Cut (scissors, knife)" to cut perimeter of panel from roll. No official density due to density variability. Assumed volumetic fibre to resin ratio = 0.696:0.304. Use dry fibre GSM for calculations.
209 | Flax Fiber, 1 Ply, Dry Cloth | Any | Composite | kg |  | mass of finished composite |  | 110 |  | =[C1]*[Size1] | [Needs Calculation] | Dry Cloth, for Infusion or Wet Lay only. Both include resin. Use "Cut (scissors, knife)" to cut perimeter of panel from roll. Final ply density = 1362.0kg/m^3. Assumed volumetic fibre to resin ratio = 0.6:0.4
210 | Flax Fiber, 1 Ply, Pre-Impregnated | Any | Composite | m^2 | g/m^2 | Area of cloth | GSM of cloth | 479 | 3210 | =[C1]*[Size1]*[Size2]/[C2] | [Needs Calculation] | For "Pre-Preg" cloth only. Includes resin. Use "Cut (scissors, knife)" to cut perimeter of panel from roll. Final ply density = 1387.9kg/m^3. Assumed volumetic fibre to resin ratio = 0.696:0.304. Use dry fibre GSM for calculations.
211 | Glass Fiber, 1 Ply, Dry Cloth | Any | Composite | kg |  | mass of finished composite |  | 100 |  | =[C1]*[Size1] | [Needs Calculation] | Dry Cloth, for Infusion or Wet Lay only. Both include resin. Use "Cut (scissors, knife)" to cut perimeter of panel from roll. Final ply density = 1974.0kg/m^3. Assumed volumetic fibre to resin ratio = 0.6:0.4
212 | Glass Fiber, 1 Ply, Pre-Impregnated | Any | Composite | m^2 | g/m^2 | Area of cloth | GSM of cloth | 655 | 5411 | =[C1]*[Size1]*[Size2]/[C2] | [Needs Calculation] | For "Pre-Preg" cloth only. Includes resin. Use "Cut (scissors, knife)" to cut perimeter of panel from roll. Final ply density = 2097.8kg/m^3. Assumed volumetic fibre to resin ratio = 0.696:0.304. Use dry fibre GSM for calculations.
213 | Honeycomb, Aluminum | Any | Composite | kg | [5 empty] | =50*[Size1] | [Needs Calculation] | No official density due to density variability. Any cell size and density. Hand trimming allowed.
214 | Honeycomb, Cardboard | Any | Composite | kg | [5 empty] | =10*[Size1] | [Needs Calculation] | No official density due to density variability. Any cell size and density. Hand trimming allowed.
215 | Honeycomb, Nomex | Any | Composite | kg | [5 empty] | =125*[Size1] | [Needs Calculation] | No official density due to density variability. Any cell size and density. Hand trimming allowed.
216 | Honeycomb, Plastic | Any | Composite | kg | [5 empty] | =20*[Size1] | [Needs Calculation] | No official density due to density variability, Any cell size and density. Hand trimming allowed.
217 | Polypropylene, High Modulus | Any | Composite | kg | [5 empty] | =35*[Size1] | [Needs Calculation] | Density=900kg/m^3. Includes Tegris and Innegra fibers.
218 | Structural Core Material, Fibre Mat | Any | Composite | kg | [5 empty] | =125*[Size1] | [Needs Calculation] | No official density due to density variability. Any fibre type and density. Hand trimming allowed.
219 | Structural Foam | Any | Composite | kg | [5 empty] | =125*[Size1] | [Needs Calculation] | No official density due to density variability. Any cell size and density. Hand trimming allowed.
220 | Composite Panel Insert, Potted-in (NAS) Style, Torlon | Torlon | Composites | unit | [6 empty] | 2 | Any Size
221 | Composite Panel Insert, Press Fit, Torlon | Torlon | Composites | unit | [6 empty] | 2 | Any Size
222 | Composite tubes, (All cost as made) | Cost as made | Composites | unit | [6 empty] | 10000 | Do not use this exact material item in the report, for reference only. Create new item and cost as made.
223 | Cellular Router, Teltonika RUT241 | Teltonika | Control Module | unit | [6 empty] | 79.75 | Data Router, 4G LTE + WiFi + 2xEthernet
224 | Controller, Active Differential | Any | Control Module | unit | [6 empty] | 200
225 | Controller, Active Suspension | Any | Control Module | unit | [6 empty] | 200
226 | Dashboard, Translogic Systems, Micro Dash | Tanslogic Systems | Control Module | unit | [6 empty] | 314 | Dash display
227 | Dashboard/Datalogger, Holley AEM 30-5603F | AEM Performance Electronics by Holley | Control Module | unit | [6 empty] | 775
228 | Datalogger, 2D, Formula Student Data Logger | 2D | Control Module | unit | [6 empty] | 1020 | 2D Debus & Diebold MeBsysteme GmbH
229 | Datalogger, AEM, AQ-1 | AEM | Control Module | unit | [6 empty] | 0 | NO SCREEN DATALOGGER
230 | Datalogger, Aim EVO4 | AIM | Control Module | unit | [6 empty] | 0 | No screen data logger
231 | Datalogger, Aim EVO5 | AIM | Control Module | unit | [6 empty] | 0 | No screen datalogger
232 | Datalogger, Aim M3 XG LOG | AIM | Control Module | unit | [6 empty] | 590
233 | Datalogger, Aim MXL 2 | AIM | Control Module | unit | [6 empty] | 1000 | Dash display data logger
234 | Datalogger, Aim MXL Pista | AIM | Control Module | unit | [6 empty] | 1000 | Dash display data logger
235 | Datalogger, Bosch, DDU 7 | Bosch | Control Module | unit | [6 empty] | 2350 | Dash display with data logger
236 | Datalogger, CSS Electronics CANedge2 | SCSS Electronics | Control Module | unit | [6 empty] | 0 | No screen data logger
237 | Datalogger, Ipetronik, IPEhub2 | Ipetronik | Control Module | unit | [6 empty] | 0 | No screen datalogger
238 | Datalogger, Motec, ACL | Motec | Control Module | unit | [6 empty] | 0 | no screen Datalogger
239 | Datalogger, Motec, ADL | MoTeC | Control Module | unit | [6 empty] | 1490 | Dash display with data logger
240 | Datalogger, Motec, ADL2 | MoTeC | Control Module | unit | [6 empty] | 1490 | Dash display with data logger
241 | Datalogger, Motec, ADL3 | MoTeC | Control Module | unit | [6 empty] | 1490 | Dash display with data logger
242 | Datalogger, Motec, C125 | MoTeC | Control Module | unit | [6 empty] | 1555 | Dash display with data logger
243 | Datalogger, Motec, C127 | MoTeC | Control Module | unit | [6 empty] | 1390 | Dash display with data logger
244 | Datalogger, MoTeC, C185 | MoTeC | Control Module | unit | [6 empty] | 2695
245 | Datalogger, Motec, CDL3 | MoTeC | Control Module | unit | [6 empty] | 1200 | Dash display
246 | Datalogger, Motec, L120 | MoTeC | Control Module | unit | [6 empty] | 0 | no screen Datalogger
247 | Datalogger, Motec, M SVIM | Motec | Control Module | unit | [6 empty] | 0 | no screen Datalogger Input module
248 | Datalogger, Murphy, Powerview 450 | Murphy | Control Module | unit | [6 empty] | 450 | Dash display with data logger
249 | Datalogger, Race Technologies, DL1 | Race Technologies | Control Module | unit | [6 empty] | 0 | No screen data logger
250 | Datalogger, Racepak, G2X Extreme | Racetek | Control Module | unit | [6 empty] | 0 | No screen datalogger
251 | Datalogger, student built, no screen | Student Built | Control Module | [7 empty] | 0 | Student built no screen stand alone datalogger. Includes baseline enclosure, circuit board and circuitry for processing and storing necessary inputs and data. Does not include Sensors and wiring harness.
252 | ECU, AEM Plug & Play, AVM-30-1052U | AEM | Control Module | unit | [6 empty] | 725
253 | ECU, AEM Plug & Play, Infinity-10, 30-7100 | AEM | Control Module | unit | [6 empty] | 1500
254 | ECU, AEM Plug & Play, Infinity-12, 30-7102 | AEM | Control Module | unit | [6 empty] | 1777.75
255 | ECU, AEM Plug & Play, Infinity-6, 30-7106 | AEM | Control Module | unit | [6 empty] | 778
256 | ECU, AEM Plug & Play, Infinity-8, 30-7101 | AEM | Control Module | unit | [6 empty] | 1305.5
257 | ECU, AEM Plug & Play, Infinity8h, 307108 | AEM | Control Module | unit | [6 empty] | 717
258 | ECU, AEM Wire & Play | AEM | Control Module | unit | [6 empty] | 751.92
259 | ECU, AEM, Coil driver 30-2840 | AEM | Control Module | unit | [6 empty] | 93.75
260 | ECU, AEM, EMS-4, 30-6905 | AEM | Control Module | unit | [6 empty] | 472
261 | ECU, Aeromotive, Fuel Pump Controller, 16306 | Aeromotive | Control Module | unit | [6 empty] | 175 | Only controls fuel pump pressure
262 | ECU, Autronic, SM4 | Autronic | Control Module | unit | [6 empty] | 1150
263 | ECU, Bosch Motorsport, HPI Box 1.1 | Bosch | Control Module | unit | [6 empty] | 1200
264 | ECU, Bosch Motorsport, MS3 Sport | Bosch | Control Module | unit | [6 empty] | 952
265 | ECU, Bosch Motorsport, MS4.0 Sport | Bosch | Control Module | unit | [6 empty] | 1100
266 | ECU, Bosch Motorsport, MS4.4 Sport, F01TA20068 | Bosch | Control Module | unit | [6 empty] | 1400
267 | ECU, Bosch Motorsport, MS6.1 | Bosch | Control Module | unit | [6 empty] | 1890
268 | ECU, Bosch Motorsport, MS6.2 | Bosch | Control Module | unit | [6 empty] | 3425
269 | ECU, Bosch Motorsport, MS6.3 | Bosch | Control Module | unit | [6 empty] | 3859
270 | ECU, Bosch Motorsport, MS6.4 | Bosch | Control Module | unit | [6 empty] | 5441
271 | ECU, DTA, S100 Pro | DTA | Control Module | unit | [6 empty] | 950
272 | ECU, DTA, S40 Pro | DTA | Control Module | unit | [6 empty] | 495
273 | ECU, DTA, S60 Pro | DTA | Control Module | unit | [6 empty] | 750
274 | ECU, DTA, S80 Pro | DTA | Control Module | unit | [6 empty] | 850
275 | ECU, Dynojet, Autotune (single channel), AT-200 | Dynojet | Control Module | unit | [6 empty] | 140 | Requires Dynojet Powercommander
276 | ECU, Dynojet, LCD unit, LCD-100 &200 | Dynojet | Control Module | unit | [6 empty] | 150 | Dash display, Requires Dynojet Powercommander
277 | ECU, Dynojet, Power Commander V USB | Dynojet | Control Module | unit | [6 empty] | 200 | Requires OEM ECU to also be included in cost
278 | ECU, Dynojet, Power Commander V-PTi USB | Dynojet | Control Module | unit | [6 empty] | 225 | Requires OEM ECU to also be included in cost. Pti version is for turbo applications
279 | ECU, Dynojet, Power Commender III USB | Dynojet | Control Module | unit | [6 empty] | 175 | Requires OEM ECU to also be included in cost
280 | ECU, Ecotron, EV2106 | Ecotron | Control Module | unit | [6 empty] | 350 | SPC5606B based Vehicle Control Module, EV2106B01/Club Car 47620652001
281 | ECU, ECUMaster, EMU BLACK STANDALONE ECU | ECUMaster | Control Module | unit | [6 empty] | 467.08
282 | ECU, Electromotive, TEC-GT | Electromotive | Control Module | unit | [6 empty] | 1000
283 | ECU, Emtron Shadow 8 | Emtron | Control Module | unit | [6 empty] | 845 | 8 channel, 16MB
284 | ECU, Emtron SL6 | Emtron | Control Module | unit | [6 empty] | 1500 | 6 channel ECU, 32MB datalogging storage, 3 axis accelerometer and barometric sensor built in
285 | ECU, EngineLab, EL1140L | EngineLab | Control Module | unit | [6 empty] | 1250
286 | ECU, FuelTech, FT400 EFI | FuelTech | Control Module | unit | [6 empty] | 750 | Programmable ECU with 4,3" touchscreen display, electronic throttle control and closed loop.
287 | ECU, FuelTech, FT500 EFI | FuelTech | Control Module | unit | [6 empty] | 1050 | programmable sequential ECU with 4,3" touchscreen display and maps by 3D table
288 | ECU, FuelTech, FT600 EFI | FuelTech | Control Module | unit | [6 empty] | 700.19 | Programmable ECU with 4.3" touchscreen display.
289 | ECU, FuelTech, SparkPRO-1 | FuelTech | Control Module | unit | [6 empty] | 64.5 | Ignition module, 1 output
290 | ECU, FuelTech, SparkPRO-2 | FuelTech | Control Module | unit | [6 empty] | 74.5 | Ignition module, 2 outputs
291 | ECU, FuelTech, SparkPRO-4 | FuelTech | Control Module | unit | [6 empty] | 119.5 | Ignition module, 4 outputs
292 | ECU, Haltech, E11v2 | Haltech | Control Module | unit | [6 empty] | 966 | 6,8 c seq
293 | ECU, Haltech, E6x | Haltech | Control Module | unit | [6 empty] | 590 | 4,6,8 c
294 | ECU, Haltech, E8 | Haltech | Control Module | unit | [6 empty] | 762 | 4 c seq
295 | ECU, Haltech, Elite 1500 | Haltech | Control Module | unit | [6 empty] | 775
296 | ECU, Haltech, Platinum Sport 2000 Long Flying Lead Kit | Haltech | Control Module | unit | [6 empty] | 850
297 | ECU, Haltech, PS1000 | Haltech | Control Module | unit | [6 empty] | 536
298 | ECU, Life Racing, F88R | Life Racing | Control Module | unit | [6 empty] | 870
299 | ECU, Link, G4 Storm | Link | Control Module | unit | [6 empty] | 647.5
300 | ECU, Link, G4+ Thunder | Link | Control Module | unit | [6 empty] | 947.5
301 | ECU, Link, G4X FuryX | Link | Control Module | unit | [6 empty] | 975
302 | ECU, Magneti Marelli, SRA-E | Magneti Marelli | Control Module | unit | [6 empty] | 870
303 | ECU, Magneti Marelli, SRA-EDL 4 | Magneti Marelli | Control Module | unit | [6 empty] | 1275
304 | ECU, Magneti Marelli, SRA-EDL 8 | Magneti Marelli | Control Module | unit | [6 empty] | 1275
305 | ECU, Magneti Marelli, SRT-E | Magneti Marelli | Control Module | unit | [6 empty] | 1945
306 | ECU, Magneti Marelli, SRT-EDL 16 | Magneti Marelli | Control Module | unit | [6 empty] | 2345
307 | ECU, Magneti Marelli, SRT-EDL 32 | Magneti Marelli | Control Module | unit | [6 empty] | 2745
308 | ECU, McLaren MESL TAG-400 | McLaren Electronic Systems | Control Module | unit | [6 empty] | 2500
309 | ECU, Megasquirt | Megasquirt | Control Module | unit | [6 empty] | 400 | Assembled with case
310 | ECU, Microsquirt | Megasquirt | Control Module | unit | [6 empty] | 400 | Assembled with case
311 | ECU, MoTeC, E816-Expansion module | Motec | Control Module | unit | [6 empty] | 482 | Expansion module
312 | ECU, MoTeC, IEX - Ignition Expander | MoTeC | Control Module | unit | [6 empty] | 150
313 | ECU, MoTeC, LTC - Lambda sensor controller | MoTeC | Control Module | unit | [6 empty] | 281
314 | ECU, MoTeC, LTCD - Lambda sensor controller | MoTeC | Control Module | unit | [6 empty] | 422
315 | ECU, MoTeC, M130 | MoTeC | Control Module | unit | [6 empty] | 1100
316 | ECU, MoTeC, M150 | MoTeC | Control Module | unit | [6 empty] | 1900
317 | ECU, MoTeC, M170 | MoTeC | Control Module | unit | [6 empty] | 2000
318 | ECU, MoTeC, M190 | MoTeC | Control Module | unit | [6 empty] | 2855
319 | ECU, MoTeC, M4 | MoTeC | Control Module | unit | [6 empty] | 1050
320 | ECU, MoTeC, M400 | MoTeC | Control Module | unit | [6 empty] | 1400
321 | ECU, MoTeC, M48 | MoTeC | Control Module | unit | [6 empty] | 1236
322 | ECU, MoTeC, M600 | MoTeC | Control Module | unit | [6 empty] | 1580
323 | ECU, MoTeC, M800 | MoTeC | Control Module | unit | [6 empty] | 1650
324 | ECU, MoTeC, M84 | MoTeC | Control Module | unit | [6 empty] | 950
325 | ECU, MoTeC, SDL3, Backlighting | MoTeC | Control Module | unit | [6 empty] | 1400
326 | ECU, MoTeC, SDL3, No Backlighting | MoTeC | Control Module | unit | [6 empty] | 1090
327 | ECU, MoTeC, TCMUX - Traction Control Multiplexer | MoTeC | Control Module | unit | [6 empty] | 150
328 | ECU, MSD, 42351 | MSD | Control Module | unit | [6 empty] | 396.98 | Adjustable ignition control module
329 | ECU, New Eagle, GCM196 | Any | Control Module | unit | [6 empty] | 450 | Infineon Tricore TC1793 based control module. 3 CAN, 1 LIN, 45 IO, 196 pin general purpose controller
330 | ECU, Nira, i3+ | Nira | Control Module | unit | [6 empty] | 786
331 | ECU, OEM Spark & Fuel | Any OEM | Control Module | unit | [6 empty] | 500
332 | ECU, OEM Spark Only | Any OEM | Control Module | unit | [6 empty] | 250
333 | ECU, OEM Spark, Fuel & Traction Control | Any OEM | Control Module | unit | [6 empty] | 750
334 | ECU, Ole Buhl Racing, EFI Euro4 | Ole Buhl Racing | Control Module | unit | [6 empty] | 1669
335 | ECU, Pectel, SQ-6 ECU | Any | Control Module | unit | [6 empty] | 1990
336 | ECU, Performance Electronics, PE3-8400 | Performance Electronics | Control Module | unit | [6 empty] | 565
337 | ECU, Performance Electronics, PE-ECU-1 | Performance Electronics | Control Module | unit | [6 empty] | 500
338 | ECU, Performance Electronics, PE-ECU-3 | Performance Electronics | Control Module | unit | [6 empty] | 535
339 | ECU, Pro Tune, PR440 | Pro Tune | Control Module | unit | [6 empty] | 479.78
340 | ECU, Simple Digital Systems, EM-4 D | Simple Digital Systems | Control Module | unit | [6 empty] | 486.5
341 | ECU, Simple Digital Systems, EM-4 E/MSD | Simple Digital Systems | Control Module | unit | [6 empty] | 582.5 | e.g. 1010, 1025 etc.
342 | ECU, Simple Digital Systems, EM-4 F | Simple Digital Systems | Control Module | unit | [6 empty] | 572.5 | e.g. 4130, Chrome Moly, etc.
343 | ECU, Sodemo Moteurs, EV11/4 | Sodemo Moteurs | Control Module | unit | [6 empty] | 693
344 | ECU, SPDi, programmable spark module 910001 | SPDi | Control Module | unit | [6 empty] | 240 | Controls ignition only
345 | ECU, Syvecs, S6 GP | Syvecs | Control Module | unit | [6 empty] | 1000
346 | ECU, Trecs, Model II | Trecs | Control Module | unit | [6 empty] | 803
347 | ECU, Trikejt Plus | Trijekt | Control Module | unit | [6 empty] | 760
348 | ECU, VEMS, v3 | Versatile Engine Management System | Control Module | unit | [6 empty] | 400
349 | ECU, Vortex Ignitions, ECU-2D | Vortex Ignitions | Control Module | unit | [6 empty] | 276
350 | ECU, Woodward, PCM112 | Woodward | Control Module | unit | [6 empty] | 1270 | Small Engine Powertrain Control Module. Dual CPU, 49 inputs 38 outputs, 3 CAN + 1 RS-485 connection
351 | Inerial Navigation Computer, Student Built | ANY | Control Module | unit | [6 empty] | 10000 | Do not use this exact material item in the report, for reference only. Create new item and cost as made.
352 | GNSS/GPS/LPS High Precision Receiver Antenna | ANY | Control Module | unit | [6 empty] | 10 | Includes any GNSS single or multi bandwidth antenna. Lead cable length of up to 2m included.
353 | GNSS/GPS/LPS High Precision Receiver Module | ANY | Control Module | unit | [6 empty] | 300 | For any module with a high precision Global Navigation Satellite System positional receiver and/or Local Positioning System receiver, typically in autonomous vehicle purposes. Includes CAN and Data I/O. Does not include antenna.
354 | Module, Ignition, MoTeC IGN4 | MoTeC | Control Module | unit | [6 empty] | 165
355 | Mychron 3 Basic | AIM | Control Module | unit | [6 empty] | 140
356 | Mychron 4 Basic | AIM | Control Module | unit | [6 empty] | 140
357 | NVIDIA Jetson AGX Orin 32GB | NVIDIA | Control Module | unit | [6 empty] | 499.5
358 | NVIDIA Jetson AGX Orin 64GB | NVIDIA | Control Module | unit | [6 empty] | 899.5
359 | Raspberry Pi 4 Model B, 1GB RAM | Raspberry Pi | Control Module | unit | [6 empty] | 17.5
360 | Raspberry Pi 4 Model B, 2GB RAM | Raspberry Pi | Control Module | unit | [6 empty] | 22.5
361 | Raspberry Pi 4 Model B, 4GB RAM | Raspberry Pi | Control Module | unit | [6 empty] | 27.5
362 | Raspberry Pi 4 Model B, 8GB RAM | Raspberry Pi | Control Module | unit | [6 empty] | 37.5
363 | Raspberry Pi 5, 4GB RAM | Raspberry Pi | Control Module | unit | [6 empty] | 30
364 | Raspberry Pi 5, 8GB RAM | Raspberry Pi | Control Module | unit | [6 empty] | 40
365 | Raspberry Pi Pico | Raspberry Pi | Control Module | unit | [6 empty] | 2
366 | Raspberry Pi Pico 2 | Raspberry Pi | Control Module | unit | [6 empty] | 2.5
367 | Raspberry Pi Pico W | Raspberry Pi | Control Module | unit | [6 empty] | 3
368 | Raspberry Pi Zero 2 W | Raspberry Pi | Control Module | unit | [6 empty] | 7.5
369 | Raspberry Pi Zero V1.3 | Raspberry Pi | Control Module | unit | [6 empty] | 5
370 | Raspberry Pi Zero W | Raspberry Pi | Control Module | unit | [6 empty] | 7.5
371 | Remote Emergency System (RES), Antenna and Remote Receiver | ANY | Control Module | unit | [6 empty] | TO BE DEFINED
372 | Remote Emergency System (RES), Relay Unit | ANY | Control Module | unit | [6 empty] | TO BE DEFINED
373 | VCU, Haltech, Nexus R5 | Haltech | Control Module | unit | [6 empty] | 2150 | All-in-one ECU, power distribution, and datalogging unit
374 | Cable, Pull | Any | Controls | m | [5 empty] | =15*[Size1] | [Needs Calculation] | Includes cable and housing and integral mountings at both ends. Mounting hardware not included
375 | Cable, Push/Pull | Any | Controls | m | [5 empty] | =30*[Size1] | [Needs Calculation] | Includes cable and housing and integral mountings at both ends. Mounting hardware not included
376 | Damper, AFCO, 1650, Twin tube | AFCO | Damper | unit | [6 empty] | 95
377 | Damper, AFCO, 513SP, Mono tube | AFCO | Damper | unit | [6 empty] | 85
378 | Damper, AVO, 1.9" Alum Dbl Adj (DAAWA100/75) | AVO | Damper | unit | [6 empty] | 145
379 | Damper, Bilstein MDS Formula Student | Bilstein | Damper | unit | [6 empty] | 800
380 | Damper, Cane Creek Double Barrel | Cane Creek | Damper | unit | [6 empty] | 300
381 | Damper, Cane Creek Double Barrel Air (DBAir) | Cane Creek | Damper | unit | [6 empty] | 310
382 | Damper, Cane Creek Double Barrel Inline (DBinline) | Cane Creek | Damper | unit | [6 empty] | 175
383 | Damper, DNM Burner RCP | DNM | Damper | unit | [6 empty] | 190
384 | Damper, DNM, AOY36RC | DNM | Damper | unit | [6 empty] | 60
385 | Damper, DT Swiss, M212 | DT Swiss | Damper | unit | [6 empty] | 178
386 | Damper, DT Swiss, X313 | DT Swiss | Damper | unit | [6 empty] | 278
387 | Damper, DVO, Topaz T3 Air | DVO Suspension | Damper | unit | [6 empty] | 250
388 | Damper, Elka Stage-5 MTB | Elka | Damper | unit | [6 empty] | 225
389 | Damper, Fox DHX 5.0 | Fox | Damper | unit | [6 empty] | 210
390 | Damper, Fox DHX2 | Fox | Damper | unit | [6 empty] | 320
391 | Damper, Fox Van R | Fox | Damper | unit | [6 empty] | 125
392 | Damper, Fox Van RC | Fox | Damper | unit | [6 empty] | 160
393 | Damper, Fox Vanilla R | Fox | Damper | unit | [6 empty] | 190
394 | Damper, Hotbits 4WD DT1 | Hotbits | Damper | unit | [6 empty] | 260
395 | Damper, Kind Shock, KS-504 | Kind Shock | Damper | unit | [6 empty] | 78
396 | Damper, Koni 3012 | Koni | Damper | unit | [6 empty] | 250
397 | Damper, Koni, Trax Spax DA, Double Adjustable | Koni | Damper | unit | [6 empty] | 181
398 | Damper, Koni, Trax Spax DA, Single Adjustable | Koni | Damper | unit | [6 empty] | 145
399 | Damper, KW GFw 3-Way Adjustable | KW | Damper | unit | [6 empty] | 375
400 | Damper, Manitou, Swinger 4 Way | Manitou | Damper | unit | [6 empty] | 100 | Damper cost without spring
401 | Damper, Marzocchi, Roco TST R | Marzocchi | Damper | unit | [6 empty] | 135 | Damper cost without spring
402 | Damper, Multimatic, DSSV Heave | Multimatic | Damper | unit | [6 empty] | 850 | Dynamic Suspension Spool Valve (DSSV)
403 | Damper, Multimatic, DSSV Roll | Multimatic | Damper | unit | [6 empty] | 1150 | Dynamic Suspension Spool Valve (DSSV)
404 | Damper, Ohlins SD115 | Ohlins | Damper | unit | [6 empty] | 189
405 | Damper, Ohlins ST44 | Ohlins | Damper | unit | [6 empty] | 325
406 | Damper, Ohlins TTX 25 | Ohlins | Damper | unit | [6 empty] | 305
407 | Damper, Ohlins TTX 36 | Ohlins | Damper | unit | [6 empty] | 500
408 | Damper, Penske 7800-Non-Adjustable Quarter Midget | Penske | Damper | unit | [6 empty] | 117.5 | Non-adjustable Quarter Midget
409 | Damper, Penske 7800-Piggyback Dbl. Adj. (Kaz Tech.) | Penske/Kaz Tech | Damper | unit | [6 empty] | 337.5 | Piggyback, Double Adjustable
410 | Damper, Penske 7800-Piggyback Non-Adj.(Kaz Tech.) | Penske/Kaz Tech | Damper | unit | [6 empty] | 255 | Piggyback, Non-adjustable
411 | Damper, Penske 8100 | Penske | Damper | unit | [6 empty] | 400
412 | Damper, Penske 8300 | Penske | Damper | unit | [6 empty] | 412.5
413 | Damper, Penske 8760 | Penske | Damper | unit | [6 empty] | 660
414 | Damper, QA1, 82 Series, Twin tube | QA1 | Damper | unit | [6 empty] | 99 | No external adjustment
415 | Damper, Quantum, One.Zero, single adjustable | Quantum racing | Damper | unit | [6 empty] | 195
416 | Damper, Quantum, Two.Zero, Two-way adjustable | Quantum racing | Damper | unit | [6 empty] | 325
417 | Damper, Quantum, Zero, non-adjustable | Quantum racing | Damper | unit | [6 empty] | 140 | No external adjustment
418 | Damper, Risse Jupiter 5 | Risse Racing | Damper | unit | [6 empty] | 175
419 | Damper, Risse Jupiter 5R | Risse Racing | Damper | unit | [6 empty] | 200
420 | Damper, Student Made | Student Built | Damper | [7 empty] | 10000 | Do not use this exact material item in the report, for reference only. Create new item and cost as made.
421 | Damper, Student Made, Reservoir Bladder | Student Built | Damper | [7 empty] | 10000 | Do not use this exact material item in the report, for reference only. Create new item and cost as made.
422 | Damper, Risse Jupiter 7R | Risse Racing | Damper | unit | [6 empty] | 300
423 | Damper, Specialty, RC or Miniture | Any | Damper | unit | [6 empty] | 10 | To be used for any RC or miniture shock absorbers, typically for pedals. Stroke length should be less than 38mm (1.5in)
424 | Damper, SRAM, Rock Shox, Vivid R2C | SRAM | Damper | unit | [6 empty] | 215
425 | Damper, Tanner | Tanner | Damper | unit | [6 empty] | 85
426 | Damper, X-Fusion Vektor DH 1.0 | X-Fusion | Damper | unit | [6 empty] | 170
427 | Damper, ZF Sachs, ETX36/15x | ZF Sachs | Damper | unit | [6 empty] | 360
428 | Axles and halfshafts (All cost as made) | Cost as made | Drivetrain | unit | [6 empty] | 10000 | Should only be cost as tubing if the raw material was made as tubing, not solid and drilled by team or vendor. Do not use this exact material item in the report, for reference only. Create new item and cost as made.
429 | Damper, ZF Sachs, Formula Student | ZF Sachs | Damper | unit | [6 empty] | 512.05
430 | Damper, ZF Sachs, RD 36-2 | ZF Sachs | Damper | unit | [6 empty] | 370
431 | Chain Guard (All Cost as Made) | Cost as made | Drivetrain | unit | [6 empty] | 10000 | Do not use this exact material item in the report, for reference only. Create new item and cost as made.
432 | Axle Snubber | Any | Drivetrain | unit | [6 empty] | 2.5 | For example Taylor Race Engineering plastic snubber
433 | Constant Velocity Joint, Housing (All Cost as Made) | Cost as made | Drivetrain | unit | [6 empty] | 10000 | Do not use this exact material item in the report, for reference only. Create new item and cost as made.
434 | Belt | Any | Drivetrain | mm | [5 empty] | =0.05*[Size1] | [Needs Calculation]
435 | Chain | Any | Drivetrain | mm |  | Length of Chain | Number of rows |  |  | =0.05*[Size1]*[Size2] | [Needs Calculation] | Master link included in price of chain.
436 | Constant Velocity Joint, Boot | Any | Drivetrain | unit | [6 empty] | 5
437 | Constant Velocity Joint, Stub-shaft (All Cost as Made) | Cost as made | Drivetrain | unit | [6 empty] | 10000 | Do not use this exact material item in the report, for reference only. Create new item and cost as made.
438 | Constant Velocity Joint, Plug, Axial Locating | Any | Drivetrain | unit | [6 empty] | 2.5 | For example Taylor Race Engineering plastic snubber
439 | Differential Housing (All Cost as Made) | Cost as made | Drivetrain | unit | [6 empty] | 10000 | Do not use this exact material item in the report, for reference only. Create new item and cost as made.
440 | Constant Velocity Joint, Rzepa Plunging | Any | Drivetrain | unit | [6 empty] | 20 | 6-Ball plunging, includes grease, does not inlucde housing which is cost as made
441 | Constant Velocity Joint, Rzeppa Fixed | Any | Drivetrain | unit | [6 empty] | 20 | 6-Ball Non-plunging, includeas grease, does not inlucde housing which is cost as made
442 | Constant Velocity Joint, Tripod | Any | Drivetrain | unit | [6 empty] | 45 | 3-Needle bearing plunging, includes grease, does not inlucde housing which is cost as made
443 | Differential Internals, Limited Slip, Cam & Pawl | Any | Drivetrain | unit | [6 empty] | 110
444 | Differential Internals, Limited Slip, Quaife | Quaife | Drivetrain | unit | [6 empty] | 165
445 | Differential Internals, Limited Slip, Salisbury or Powerflow or Clutch Style | Any | Drivetrain | unit | [6 empty] | 110
446 | Pulley (All Cost as Made) | Cost as made | Drivetrain | [7 empty] | 10000 | Do not use this exact material item in the report, for reference only. Create new item and cost as made.
447 | Sprocket (All Cost as Made) | Cost as made | Drivetrain | [7 empty] | 10000 | Do not use this exact material item in the report, for reference only. Create new item and cost as made.
448 | Differential Internals, Limited Slip, Torsen T1 | Torsen | Drivetrain | unit | [6 empty] | 165
449 | Differential Internals, Limited Slip, Torsen T2 | Torsen | Drivetrain | unit | [6 empty] | 165
450 | Differential Internals, Open Gearset (Any) | Any | Drivetrain | unit | [6 empty] | 60
451 | Universal Joint | Any | Drivetrain | unit | [6 empty] | 20
452 | Aim Evo 3 Pista Car | Aim | Electronics | unit | [6 empty] | 940
453 | Aim Evo 3 Pro Car | Aim | Electronics | unit | [6 empty] | 1200
454 | Aim Evo 4 DataLogger Car | Aim | Electronics | unit | [6 empty] | 575
455 | Aim M3 XG LOG Datalogger | Aim | Electronics | unit | [6 empty] | 590
456 | Aim MXL Pista Race Graphic Car | Aim | Electronics | unit | [6 empty] | 940
457 | Aim MXL Pista Road Graphic Car | Aim | Electronics | unit | [6 empty] | 940
458 | Aim MXL Pro05 Car | Aim | Electronics | unit | [6 empty] | 1200
459 | Aim MXL Strada Race Graphic Car | Aim | Electronics | unit | [6 empty] | 525
460 | Aim MXL Strada Road Graphic Car | Aim | Electronics | unit | [6 empty] | 525
461 | Aim SmartyCam GPS Standard | Aim | Electronics | unit | [6 empty] | 500
462 | Aim SmartyCamGP Complete Car | Aim | Electronics | unit | [6 empty] | 500
463 | Aim Solo DL GPS LapTimer For Car | Aim | Electronics | unit | [6 empty] | 300
464 | Aim Solo GPS Lap Timer Kit 1 Car | Aim | Electronics | unit | [6 empty] | 180
465 | Aim TG Lap Timer External Power | Aim | Electronics | unit | [6 empty] | 165
466 | Aim TG Lap Timer Internal Power | Aim | Electronics | unit | [6 empty] | 165
467 | Antenna | Any | Electronics | unit | [6 empty] | 5
468 | Battery Management System, Student Built | Student Built | Electronics | [7 empty] | 10000 | Cost as Made. See Cost Supplement
469 | Battery Charger LV | Any | Electronics | pack |  | Number of packs |  |  |  | =100*[Size1] | [Needs Calculation] | Battery charger for your LV Battery, if mounted on the car. Cost is per pack.
470 | Battery Charger, HV | Any | Electronics | kW |  | kW capacity of charger, rated |  |  |  | =600*[Size1] | [Needs Calculation] | Battery charger for your HV Battery, if mounted on the car. Cost is per kW (rated) charging power
471 | Battery Management System, Commercial | Any | Electronics | channel | [5 empty] | =20*[Size1] | [Needs Calculation] | Off The Shelf BMS only. Cost of this function is per “channel”. A channel is one “tap” into your battery pack, usually one for each cell in series. If your BMS manages a 12S1P pack, you will probably have 12 channels, if you have a 10S4P, it will probably
472 | Battery, Advanced Chemistry (NiMH, Li-Ion, etc.) | Any | Electronics | kg | [5 empty] | =65*[Size1] | [Needs Calculation] | Not for use as an EV main battery
473 | Battery, Lead Acid | Any | Electronics | kg | [5 empty] | =3*[Size1] | [Needs Calculation]
474 | Circuit Breaker, Thermal, Klixon 7277-2-20 | Klixon | Electronics | unit | [6 empty] | 8.8
475 | Connector, Aerospace Quality, High Power (>2A/25W) | Any | Electronics | pin |  | Number of pins |  |  |  | =2*[Size1] | [Needs Calculation] | Number of pin cavities in the connector, not pins in use in the connector. Use for any connector which is constructed and/or certified to a Military standard.
476 | Connector, Aerospace Quality, Low Power (≤2A/25W) | Any | Electronics | pin |  | Number of pins |  |  |  | =1*[Size1] | [Needs Calculation] | Number of pin cavities in the connector, not pins in use in the connector. Use for any connector which is constructed and/or certified to a Military standard.
477 | Connector, Computer Type, High Power (>2A/25W) | Any | Electronics | pin |  | Number of pins |  |  |  | =2*[Size1] | [Needs Calculation] | Number of pin cavities in the connector, not pins in use in the connector. Seriel, Parallel, USB, Firewire, etc.
478 | Connector, Computer Type, Low Power (≤2A/25W) | Any | Electronics | pin |  | Number of pins |  |  |  | =1*[Size1] | [Needs Calculation] | Number of pin cavities in the connector, not pins in use in the connector. Seriel, Parallel, USB, Firewire, etc.
479 | Connector, General Purpose, Unsealed, High Power (>2A/25W) | Any | Electronics | pin |  | Number of pins |  |  |  | =2*[Size1] | [Needs Calculation]
480 | Connector, General Purpose, Unsealed, Low Power (≤2A/25W) | Any | Electronics | pin |  | Number of pins |  |  |  | =2*[Size1] | [Needs Calculation]
481 | Connector, OEM Quality, High Power (>2A/25W) | Any | Electronics | pin |  | Number of pins |  |  |  | =1*[Size1] | [Needs Calculation]
482 | Connector, OEM Quality, Low Power (≤2A/25W) | Any | Electronics | pin |  | Number of pins |  |  |  | =0.5*[Size1] | [Needs Calculation] | Any conenctor built to an Automotive quality standard, sealed,
483 | Connector, Single Wire | Any | Electronics | Unit |  | Number of pins |  |  |  | =0.05*[Size1] | [Needs Calculation] | Any style, any size, per wire end. Includes, ring, spade, bullet, etc.
484 | Connector, Wire Splice, Crimp | Any | Electronics | Unit | [6 empty] | 0.1 | Includes the cost of heat shrink insulation applied over top. Any size. Not to be used for HV wiring connections
485 | Dash Panel, Bosch, DDU11 | Bosch | Electronics | unit | [6 empty] | 2000 | Programmable full colour dashboard display with a data logging system for motorsport applications. Additional input devices can be connected via Ethernet, CAN buses, and RS 232.
486 | Dash Panel, ECUMaster, ADU5 Advanced Display | ECUMaster | Electronics | unit | [6 empty] | 594.58
487 | Dash Panel, Plex SDM-330-D | Plex | Electronics | unit | [6 empty] | 600 | Display Only
488 | Dash Panel, Plex SDM-330-DL | Plex | Electronics | unit | [6 empty] | 700 | Display plus USB Logging upgrade
489 | Dash Panel, Plex SDM-330-DLG | Plex | Electronics | unit | [6 empty] | 850 | All-in-One Display plus USB Logging & GNSS upgrades
490 | Dash Panel, Plex uSDM-200 | Plex | Electronics | unit | [6 empty] | 300 | μSDM-200-D, Display only, no sensors or logging
491 | Dash Panel, Racepak, G2X Display Dash | Racetek | Electronics | unit | [6 empty] | 125
492 | Dashpanel , Honda, CBR600F4i | Honda | Electronics | unit | [6 empty] | 300
493 | Dashpanel, Aim MXS Strada | Aim | Electronics | unit | [6 empty] | 650 | 5" color display, MXS 1.2/1.3 Strada
494 | Dashpanel, Aim, GS-Dash | Aim | Electronics | unit | [6 empty] | 215
495 | Dashpanel, Haltech, Racepak IQ3 Display | Haltech | Electronics | unit | [6 empty] | 383
496 | Dashpanel, Honda, CBR600RR | Honda | Electronics | unit | [6 empty] | 300
497 | Dashpanel, Memotec, G-Dash | Memotec | Electronics | unit | [6 empty] | 204.75
498 | Dashpanel, Motec, D153 | Motec | Electronics | unit | [6 empty] | 1095
499 | Dashpanel, Motec, M D175-2 | Motec | Electronics | unit | [6 empty] | 1330 | D175 5" color display
500 | Dashpanel, Performance Electronics, PE-Dash Kit | Performance Electronics | Electronics | unit | [6 empty] | 205
501 | Dashpanel, Plex, SDM-500, Basic | Plex Tuning | Electronics | unit | [6 empty] | 617.23 | Basic non-GPS version
502 | Dashpanel, Race Technology, Dash4Pro | Race Technology | Electronics | unit | [6 empty] | 339.5
503 | Dashpanel, Trail Tech, Vapor | Trail Tech | Electronics | unit | [6 empty] | 62
504 | Display, 7 Segment | Any | Electronics | digit | [5 empty] | =1*[Size1] | [Needs Calculation] | Each digit can represent a single character alpha or numeric
505 | Display, LCD (for Student Built Elect. Only), Area | Any | Electronics | cm^2 |  | Display surface area |  |  |  | =1.25*[Size1] | [Needs Calculation] | LCD Display when incorporated into or driven off student built electroincs. Not to be used in place of purchased displays that are part of data acquisition systems, engine controllers, etc.
506 | Display, LCD (for Student Built Elect. Only), Rect | Any | Electronics | cm | cm | Height of Display | Width of Display |  |  | =1.25*[Size1]*[Size2] | [Needs Calculation] | LCD Display when incorporated into or driven off student built electroincs. Not to be used in place of purchased displays that are part of data acquisition systems, engine controllers, etc.
507 | Display, Matrix | Any | Electronics | digit | [5 empty] | =2*[Size1] | [Needs Calculation] | Each digit can represent a single character alpha or numeric
508 | Fuse Box | Any | Electronics | pin | [5 empty] | =0.25*[Size1] | [Needs Calculation] | Use 2 x Number of Fuses and relays to calculate number of pins
509 | Fuse, Power | Any | Electronics | unit | [6 empty] | 1 | Greater than 5A capacity
510 | Fuse, Signal and Control | any | Electronics | unit | [6 empty] | 0.5 | 5A capacity or less
511 | Gauge, Analog | Any | Electronics | unit | [6 empty] | 5 | Any use such as RPM, pressure, temperature, etc. Includes driver (motor, etc) and needle.
512 | Gauge, Analog Housing | Any | Electronics | unit | [6 empty] | 8 | Used with Gauge, Analog when mounted not integrated into the instrument panel.
513 | Gauge, Digital Pro Shifter System, 6187 | Autometer | Electronics | unit | [6 empty] | 85
514 | Gauge, Ecliptech, Shift-I shift light, SI-SGAR | Ecliptech | Electronics | unit | [6 empty] | 80 | multiple light shift light
515 | Gauge, FuelTech, WB-O2 Meter Nano | FuelTech | Electronics | unit | [6 empty] | 94.5 | Wide Band Air Fuel ratio meter and display
516 | Haltech Multi Channel OEM Igniter | Haltech | Electronics | channel | [5 empty] | =30*[Size1] | [Needs Calculation] | HT-020002, 4, and 6. Does not include pins, connectors, or labor to assemble. Cost per channel
517 | Heat Shrink Tubing | Any | Electronics | m | [5 empty] | =0.5*[Size1] | [Needs Calculation]
518 | Isolation Monitoring Device | Any | Electronics | unit | [6 empty] | 300 | e.g. Bender ISO F1.
519 | Keyboard, ECUMaster, 8 Position CAN Keyboard | ECUMaster | Electronics | unit | [6 empty] | 182.33 | Works with ECUMaster ECUs
520 | Lamp, Brake with Housing | Any | Electronics | unit | [6 empty] | 4
521 | Lamp, Incandescent | Any | Electronics | unit | [6 empty] | 2
522 | Lamp, LED | Any | Electronics | unit | [6 empty] | 0.5
523 | Motor Controller AC | Any | Electronics | kW | [5 empty] | =45*[Size1] | [Needs Calculation] | Inverter for one AC drive motor. You will need one for every motor. Includes the cost for low capacity HV capacitors. The cost is per kW continuous power. If this figure is not available, use (peak power * 0.5)
524 | Motor Controller DC | Any | Electronics | kW | [5 empty] | =22.5*[Size1] | [Needs Calculation] | Controller for DC drive motors. Use one for each independently controllable motor. Includes the cost for low capacity HV capacitors. The cost is per kW continuous power. If this figure is not available, use (peak power * 0.5)
525 | Motor, 12 Volt, DC Brush | Any | Electronics | unit | [6 empty] | 20 | Used for general actuation. For more specefic motors please submit an Add Item RequeSteel
526 | Motor, 12 Volt, DC Brushless Servo | Any | Electronics | unit | [6 empty] | 40 | Used for general actuation. For more specefic motors please submit an Add Item RequeSteel
527 | Motor, 12-50VDC , DC Brushless Servo, High Performance | Any | Electronics | unit | [6 empty] | 100 | Used for any high precision or high torque actuation motor, most notably in steering or aerodynamic control usage scenarios.
528 | Motor, 50-120VDC , DC Brushless Servo, High Performance | Any | Electronics | unit | [6 empty] | 200 | Used for any high precision or high torque actuation motor, most notably in steering or aerodynamic control usage scenarios.
529 | Perforated Circuit Board | Any | Electronics | mm^2 | [5 empty] | =0.001*[Size1] | [Needs Calculation] | Single layer circuit board and Simple PCB Components. Breadboard or Perforated board with copper plating.
530 | Power Converter, DC-DC, HV to LV, per kW | Any | Electronics | kW |  | Output Power |  |  |  | =125*[Size1] | [Needs Calculation] | For DC-DC converters used between the HV Accumulator circuit and the LV power system. Cost per kW of rated output power.
531 | Power Distribution Module, Cosworth, IPS32 | Cosworth | Electronics | unit | [6 empty] | 2000
532 | Power Distribution Module, Mectric, Micro PDM4 | Mectric | Electronics | unit | [6 empty] | 230 | Power Distribution Module, 4 Channels @ 15 Amps, CAN.
533 | Power Distribution Module, Motec, PDM15 | Motec | Electronics | unit | [6 empty] | 990
534 | Power Distribution Module, Rowe Electronics, PDM60 | Rowe Electronics | Electronics | unit | [6 empty] | 100
535 | Receiver, Motec, M ADL BRX-2 | Motec | Electronics | unit | [6 empty] | 0 | Beacon Receiver for data acquisition
536 | Relay, Power | Any | Electronics | unit | [5 empty] | =4*[Size1] | [Needs Calculation] | Greater than 5A capacity
537 | Relay, Signal and Control | Any | Electronics | unit | [5 empty] | =2*[Size1] | [Needs Calculation] | 5A capacity or less
538 | Sensor to CAN Converter | Any | Electronics | unit | [6 empty] | 25 | Converts analog or digital sensor input to CAN output
539 | Servo, 12V | Any | Electronics | unit | [6 empty] | 25 | Radio Controlled Hobby style servo with built in gear reduction.
540 | Solenoid, 12 Volt | Any | Electronics | unit | [6 empty] | 7.5
541 | Speaker | Any | Electronics | unit | [6 empty] | 2.5 | Can be used for "ready to drive sound" for electric
542 | Switch, Kill | Any | Electronics | unit | [6 empty] | 3 | Cockpit Main Switch and Shutdown Buttons. Push-Pull or Push-Rotate Switch
543 | Switch, Master Disconnect | Any | Electronics | unit | [6 empty] | 15 | Rotary Master Battery Disconnect Switch
544 | Switch, Pushbutton | Any | Electronics | unit | [6 empty] | 1
545 | Switch, Rotary Multi-position Selector | Any | Electronics | unit | [6 empty] | 3
546 | Switch, Toggle | Any | Electronics | unit | [6 empty] | 1
547 | Terminal Block, Wiring | Any | Electronics | pin | [5 empty] | =0.25*[Size1] | [Needs Calculation]
548 | Wire Sleeving, Expandable | Any | Electronics | m | [5 empty] | =1*[Size1] | [Needs Calculation]
549 | Wire Sleeving, Split | Any | Electronics | m | [5 empty] | =0.5*[Size1] | [Needs Calculation]
550 | Wire, fusible link | Any | Electronics | m | [5 empty] | =1.5*[Size1] | [Needs Calculation]
551 | Wire, HV Power | Any | Electronics | m | [5 empty] | =15*[Size1] | [Needs Calculation] | All wire 12mm2 or larger, for high voltage applications
552 | Wire, HV Signal | Any | Electronics | m | [5 empty] | =5*[Size1] | [Needs Calculation] | All wire smaller than 12mm2, for high voltage applications
553 | Wire, Power | Any | Electronics | m | [5 empty] | =3*[Size1] | [Needs Calculation] | All wire smaller than 12mm2 for low voltage applications
554 | Wire, Signal and Control | Any | Electronics | m | [5 empty] | =1*[Size1] | [Needs Calculation] | All wire smaller than 12mm2 for low voltage applications
555 | Accusump | Canton Racing Products | Engine | L |  |  |  | 14.3 | 82 | =([C1]*[Size1])+[C2] | [Needs Calculation] | Gauge not included, include as separate material line item if used on vehicle.
556 | Air Filter | Any | Engine | cm^2 | [5 empty] | =0.15*[Size1] | [Needs Calculation] | Paper, foam and cotton (K&N type) elements
557 | Blow off valve | Any | Engine | unit | [6 empty] | 30 | Blow off valve unit only. Includes any integral fasteners but not mounting fasteners or external hoses etc.
558 | Boost Control Solenoid Valve, MR561312 | Mitsubishi Motors | Engine | unit | [6 empty] | 14
559 | Carburetor | Any | Engine | unit | [6 empty] | 50
560 | Coolant Pump, External Electric | Any | Engine | unit | [6 empty] | 20
561 | Cooling System Air Bleed Valve | Any | Engine | unit | [6 empty] | 6.5
562 | Dry Sump Pump, Aviad, 003-32000 | Aviad | Engine | unit | [6 empty] | 250 | 2 stage, non regulating
563 | Dry Sump Pump, Dailey Engineering, 04-00-2162 | Dailey Engineering | Engine | unit | [6 empty] | 726
564 | Dry Sump Pump, Dailey Engineering, 04-99-2162 | Dailey Engineering | Engine | unit | [6 empty] | 726
565 | Dry Sump Pump, Dailey Engineering, 04-99-2162-2 | Dailey Engineering | Engine | unit | [6 empty] | 726
566 | Dry Sump Pump, Dailey Engineering, 04-99-2186 | Dailey Engineering | Engine | unit | [6 empty] | 264
567 | Dry Sump Pump, Dailey Engineering, 04-99-2204 | Dailey Engineering | Engine | unit | [6 empty] | 429
568 | Dry Sump Pump, Dailey Engineering, 04-99-2204-2 | Dailey Engineering | Engine | unit | [6 empty] | 429
569 | Dry Sump Pump, Dailey Engineering, 04-99-2264-2 | Dailey Engineering | Engine | unit | [6 empty] | 726
570 | Dry Sump Pump, Dailey Engineering, 04-99-2301-2 | Dailey Engineering | Engine | unit | [6 empty] | 429
571 | Dry Sump Pump, Dailey Engineering, 04-99-2440 | Dailey Engineering | Engine | unit | [6 empty] | 590
572 | Exhaust Manifold (All Cost as Made) | Cost as made | Engine | [7 empty] | 10000 | Do not use this exact material item in the report, for reference only. Create new item and cost as made.
573 | Dry Sump Pump, Pace, 2 Stage | Pace | Engine | unit | [6 empty] | 315 | Any 2 stage Pace pump
574 | Dry Sump Pump, Pace, 3 Stage | Pace | Engine | unit | [6 empty] | 380 | Any 3 stage Pace pump
575 | Dry Sump Pump, Pace, Single Stage | Pace | Engine | unit | [6 empty] | 215 | Any single stage Pace pump
576 | Engine and Transmission, High Performance (5-10 HP/100 cc) | Any | Engine | cc | [5 empty] | =2*[Size1] | [Needs Calculation] | Normal motorcycle engines w/ 2 valves per cylinder. Includes transmission (integral or not by design) & everything needed to run (spark plugs, etc.). Does not include air intake, fuel system parts, downstream driveline, or custom parts, PCV changes, etc.
577 | Engine and Transmission, Low Performance (<5 HP/100 cc) | Any | Engine | cc | [5 empty] | =1.2*[Size1] | [Needs Calculation] | Industrial engines, etc. Includes transmission (integral or not by design) & everything needed to run (spark plugs, etc.). Does not include air intake, fuel system parts, downstream driveline, or custom parts, PCV changes, etc.
578 | Engine and Transmission, Ultra High Performance (>10 HP/100 cc) | Any | Engine | cc | [5 empty] | =2.5*[Size1] | [Needs Calculation] | New high tech engines, 3-5 valves per cylinder, etc. Includes transmission (integral or not by design) & everything needed to run (spark plugs, etc.). Does not include air intake, fuel system parts, downstream driveline, or custom parts, PCV changes, etc.
579 | Exhaust Pipe, Flexible | Any | Engine | mm | mm | Pipe Inner Diameter | Length of Pipe | 0.001 |  | =([C1]*[Size1]*[Size2]) | [Needs Calculation] | Flexible tubing used for exhaust systems. Also called convoluted or flex piping.
580 | Fuel Check Valve | Any | Engine | unit | [6 empty] | 8
581 | Fuel Filter | Any | Engine | unit | [6 empty] | 8
582 | Fuel Injector, Direct Injection | Any | Engine | unit | [6 empty] | 30 | Either fuel, gasoline or E85
583 | Fuel Injector, E85 | Any | Engine | unit | [6 empty] | 13
584 | Fuel Injector, Gasoline | Any | Engine | unit | [6 empty] | 10
585 | Fuel Rail (All Cost as Made) | Cost as made | Engine | unit | [6 empty] | 10000 | Do not use this exact material item in the report, for reference only. Create new item and cost as made.
586 | Fuel Tank (All Cost as Made) | Cost as made | Engine | unit | [6 empty] | 10000 | Do not use this exact material item in the report, for reference only. Create new item and cost as made.
587 | Fuel Pressure Regulator, E85 | Any | Engine | unit | [6 empty] | 19.5
588 | Heat Exchanger Fan Shroud (All Cost as Made) | Cost as made | Engine | unit | [6 empty] | 10000 | Do not use this exact material item in the report, for reference only. Create new item and cost as made.
589 | Fuel Pressure Regulator, Gasoline | Any | Engine | unit | [6 empty] | 15
590 | Fuel Pump, Carburetor, Gasoline or E85 | Any | Engine | unit | [6 empty] | 20
591 | Fuel Pump, Direct Injection | Any | Engine | unit | [6 empty] | 120 | Either fuel, gasoline or E85
592 | Fuel Pump, Fuel Injected, E85 | Any | Engine | unit | [6 empty] | 45.5 | Port fuel injection, not for direct injection use
593 | Intake (All Cost as Made) | Cost as made | Engine | [7 empty] | 10000 | Do not use this exact material item in the report, for reference only. Create new item and cost as made.
594 | Muffler (All Cost as Made) | Cost as made | Engine | [7 empty] | 10000 | Do not use this exact material item in the report, for reference only. Create new item and cost as made.
595 | Fuel Pump, Fuel Injected, Gasoline | Any | Engine | unit | [6 empty] | 35 | Port fuel injection, not for direct injection use
596 | Heat Exchanger Fan | Any | Engine | unit | [6 empty] | 30 | Includes motor and blades
597 | Heat Exchanger Fan, small <120mm diameter | Any | Engine | unit | [6 empty] | 10 | Includes motor and blades
598 | Heat Exchanger, Air-to-Air | Any | Engine | cm^3 | [5 empty] | =0.0035*[Size1] | [Needs Calculation] | Includes radiator, oil cooler and others. Volume based on length * width * height of core. Cost as made the end caps, filler knecks, etc.
599 | Heat Exchanger, Air-to-Liquid | Any | Engine | cm^3 | [5 empty] | =0.0035*[Size1] | [Needs Calculation] | Includes radiator, oil cooler and others. Volume based on length * width * height of core. Cost as made the end caps, filler knecks, etc.
600 | Heat Exchanger, Liquid-to-Liquid | Any | Engine | cm^3 | [5 empty] | =0.0035*[Size1] | [Needs Calculation] | Includes radiator, oil cooler and others. Volume based on length * width * height of core. Cost as made the end caps, filler knecks, etc.
601 | Muffler Batting | Any | Engine | cm^3 | [5 empty] | =0.003*[Size1] | [Needs Calculation] | Cost based on total volume of muffler
602 | Overflow Bottle, Aluminum Drawn Can with Cap, <600mL | Any | Engine | unit | [6 empty] | 0.2 | Includes any geometry of drawn cup cans. A plain or punched hole top cap is considered standard, any fittings or mounting points must be cost as made.
603 | Overflow Bottle, Aluminum Drinking Bottle | Any | Engine | unit | [6 empty] | 10
604 | Overflow Bottle, JAX 1 Qt. Oil Breather Tank | Jax | Engine | unit | [6 empty] | 28.5
605 | Overflow Bottle, JAX, 1 Qt. Recirc. Catch Can | Jax | Engine | unit | [6 empty] | 12
606 | Throttle Body (All Cost as Made) | Cost as made | Engine | [7 empty] | 10000 | Do not use this exact material item in the report, for reference only. Create new item and cost as made.
607 | Overflow Bottle, Nalgene Bottle | Any | Engine | unit | [6 empty] | 5
608 | Overflow Bottle, Plastic Bottle | Any | Engine | unit | [6 empty] | 5
609 | Overflow Bottle, Plastic Drinking Bottle | Any | Engine | unit | [6 empty] | 5
610 | Overflow Bottle, Steel Oil Can | Any | Engine | unit | [6 empty] | 1
611 | Pump, Transmission Oil, Hope Technik, 006 | Hope Technik | Engine | unit | [6 empty] | 105
612 | Supercharger | Any | Engine | unit | [6 empty] | 300 | Includes pulley and bypass valve (if fitted) but no plumbing.
613 | Turbocharger | Any | Engine | unit | [6 empty] | 300 | Includes waste gate but no plumbing
614 | Battery, Tractive Lithium | Any | EV - Electronics | kWh | [5 empty] | =600*[Size1] | [Needs Calculation] | Tractive system battery. Cost is per kWh
615 | Conduit incl. Nuts, Elbows etc. | Any | EV - Electronics | m | [5 empty] | =1*[Size1] | [Needs Calculation] | HV wiring conduit. Any type, color and diameter. Includes cost for small parts to connect the conduit, e.g. elbows, nuts, plastic glands etc.
616 | Connector, HC-HV incl. Interlock | Any | EV - Electronics | pin |  | Number of pins |  |  |  | =30*[Size1] | [Needs Calculation] | Insulated HV connector, any style, cost per HV Pin. Includes cost for small pilot/interlock/grounding pins and casing. Use for any interlocking connector over 50VDC/100VAC
617 | Connector, HC-HV Lug Type | Any | EV - Electronics | pin | [6 empty] | 1 | Single-wire lug type connector for HV wiring. Any size and style.
618 | Relay, High Power, Tractive Path | Any | EV - Electronics | unit | [6 empty] | 120 | For AIRs. Power up to 80kW, Voltage up to 600V.
619 | Resistor, High Power, Precharge/Discharge | Any | EV - Electronics | unit | [6 empty] | 40 | Part of Precharge/Discharge Circuit, Power >>1kW
620 | Barrier, High Voltage Insulation, NEMA GPO3, GR PolyEster Sheet | Any | EV - Raw Material | kg | [5 empty] | =200*[Size1] | [Needs Calculation]
621 | Barrier, High Voltage Insulation, Paper Sheet | Any | EV - Raw Material | kg | [5 empty] | =20*[Size1] | [Needs Calculation]
622 | Foam, UL94 Compliant, Any Material (per kg) | Any | EV - Raw Material | kg | [5 empty] | =10*[Size1] | [Needs Calculation]
623 | Plastic, UL94 Compliant, Any Composition (per kg) | Any | EV - Raw Material | kg | [5 empty] | =10*[Size1] | [Needs Calculation]
624 | Motor, Tractive AC | Any | EV - Tractive Drive | kW | [5 empty] | =100*[Size1] | [Needs Calculation] | Cost per kW continuous power. Use peak power * 0.5 if this figure is not available.
625 | Motor, Tractive DC | Any | EV - Tractive Drive | kW | [5 empty] | =50*[Size1] | [Needs Calculation] | Cost per kW continuous power. Use peak power * 0.5 if this figure is not available.
626 | Fluid, Coolant, Demineralised or Distilled Water | Any | Fluid | L | [5 empty] | =0.1*[Size1] | [Needs Calculation] | For distilled or demineralised water. Used for cooling loops where mineral ion content is critical for function.
627 | Fluid, Coolant, Tap Water | Any | Fluid | L | [6 empty] | 0 | Water or water wetter mixture. Free.
628 | Fluid, Oil | Any | Fluid | L | [5 empty] | =0.75*[Size1] | [Needs Calculation] | Engine oil, differential, hydraulic (brake/clutch), etc.
629 | Foam, Fuel Anti-Surge | Any | Fuel System | L | [5 empty] | =1*[Size1] | [Needs Calculation]
630 | Fuel Check Valve, In-line, Aluminum Rollover | Any | Fuel System | unit | [6 empty] | 15
631 | Fuel Check Valve, In-line, Plastic Rollover | Any | Fuel System | unit | [6 empty] | 7
632 | Ball Catch, Any Type | Any | Hardware | unit | [6 empty] | 2.5 | also known as detents, ball detents, or ball-nose spring plungers
633 | Cable Tie Mount, Adhesive Backed | Any | Hardware | unit | [6 empty] | 0.15 | Adhesive mount for connecting cable ties, zip ties, etc. Normally is injection molded with a single loop for tie wrap connection.
634 | Coupling, Shaft, Helical Beam | Any | Hardware | mm |  | Coupling Outer Diameter |  | 0.125 | 8 | =([C1]*[Size1])+[C2] | [Needs Calculation]
635 | Drawbolt Catch & Hook | Any | Hardware | unit | [6 empty] | 1.25
636 | Grommet, Elastomer | Any | Hardware | unit | [6 empty] | 0.05 | Any size, any material
637 | Locating Pin, Bullet-Nose Dowel, Steel | Any | Hardware | mm |  |  |  | 0.032 | 1.12 | =([C1]*[Size1])+[C2] | [Needs Calculation] | Dowel diameter
638 | Locating Pin, Liner, Steel | Any | Hardware | mm |  |  |  | 0.05 | 2.34 | =([C1]*[Size1])+[C2] | [Needs Calculation] | Hole diameter for dowel
639 | Mount, Vibration-Damping Sandwich | Any | Hardware | mm |  | Mount Outer Diameter |  | 0.27 | 0 | =([C1]*[Size1])+[C2] | [Needs Calculation]
640 | Piano Hinge, Aluminum | Any | Hardware | mm | mm | Hinge Pin Diameter | Open Width | 0.04 | 1.16 | =([C1]*[Size1]*[Size2])+[C2] | [Needs Calculation] | Hinge cost does not include any holes.
641 | Woodruff Key | Any | Hardware | unit | [6 empty] | 0.1 | Any size up to 6.35mm width
642 | Cable Adjuster | Any | Misc. | unit | [6 empty] | 1
643 | Cable end clevis | Any | Misc. | mm |  |  |  | 0.5 | 1 | =([C1]*[Size1])+[C2] | [Needs Calculation] | Attaches to end of a cable or wire rope to allow fastening to a bracket. Can be attached with crimp or nut and ferrule. Does not include fastener to bracket.
644 | Clevis | Any | Misc. | mm |  | bore size (diameter of hole in clevis) |  | 0.01 | 0.61 | =([C1]*([Size1]^2))+[C2] | [Needs Calculation] | Includes male/female and left/right threads.
645 | Drawer Slide, Metal, Ball Bearing, Any Length | Any | Misc. | m |  | Length of slide |  |  |  | =4*[Size1] | [Needs Calculation]
646 | Drawer Slide, Metal, Polymer Bushing, Any Length | Any | Misc. | m |  | Length of slide | Number of bushing slides used on rail | 2 | 0.5 | =([C1]*[Size1])+([C2]*[Size2]) | [Needs Calculation]
647 | Edge protection | Any | Misc. | m | [5 empty] | =3*[Size1] | [Needs Calculation] | Typical U-shape trim for edge protection. Any size, rubber or plastic outer surface, metal inner structure allowed.
648 | Mirror, Rear View, Housing (All Cost as Made) | Cost as made | Misc. | [7 empty] | 10000 | Do not use this exact material item in the report, for reference only. Create new item and cost as made.
649 | Filler Cap | Any | Misc. | unit | [6 empty] | 3 | Fuel, cooling system, etc.
650 | Gearbox Oil Temp. Control Valve, GearZmo | GearZmo | Misc. | unit | [6 empty] | 232
651 | Head Rest Padding | Any | Misc. | cm^3 | [5 empty] | =0.005*[Size1] | [Needs Calculation]
652 | Heat Barrier | Any | Misc. | m^2 | [5 empty] | =50*[Size1] | [Needs Calculation] | Adhesive film (foil) or matting for reflecting heat.
653 | Seat (All Cost as Made) | Cost as made | Misc. | [7 empty] | 10000 | Do not use this exact material item in the report, for reference only. Create new item and cost as made.
654 | Mirror Lens | Any | Misc. | cm^2 | [5 empty] | =0.15*[Size1] | [Needs Calculation]
655 | Paint, Cosmetic Finishing, per Coat | Any | Misc. | m^2 | [5 empty] | =0*[Size1] | [Needs Calculation]
656 | Paint, Priming/Protective Finishing, per Coat | Any | Misc. | m^2 | [5 empty] | =2*[Size1] | [Needs Calculation] | Includes hammertone type cosmetic paints, as well as all primers for any material type.
657 | Parafin Wax | Any | Misc. | kg | [5 empty] | =2*[Size1] | [Needs Calculation] | Includes all parafin wax types, densities, and melting points. Can incorporate microspheres for mass reduction if required.
658 | Printed Label, Adhesive Backed | Any | Misc. | unit | [6 empty] | 0.05 | Any self adhesive label up to 50cm^2 in size. Any print allowed on surface.
659 | Roll Hoop Padding | Any | Misc. | cm | [5 empty] | =0.05*[Size1] | [Needs Calculation]
660 | Tape, Flame Resistant | Any | Misc. | m^2 | [5 empty] | =30*[Size1] | [Needs Calculation] | Additional pricing associated with flame resistant tapes. Used in conjunction with process "Tape"
661 | Tape, General Purpose | Any | Misc. | m | [5 empty] | =0*[Size1] | [Needs Calculation] | Use to indicate the length of tape required for the assembly.
662 | Throttle Linkage, Tilton, 72-790 | Tilton | Misc. | unit | [6 empty] | 85
663 | Vinyl Wrap, Automotive Quality | Any | Misc. | m^2 | [5 empty] | =7.5*[Size1] |  | Raw material stock for vinyl wrap applied to parts to protect/smoothen surfaces; functional coating
664 | Webbing | Any | Misc. | m^2 | [5 empty] | =2.5*[Size1] | [Needs Calculation] | Straps. Not to be used for seat belts.
665 | Zipper, Generic | Any | Misc. | m | [5 empty] | =0.4*[size1] | [Needs Calculation] | Includes any general purpose zipper where the zipper is not metallic
666 | Zipper, Heavy Duty | Any | Misc. | m | [5 empty] | =0.8*[size1] | [Needs Calculation] | For heavy duty zippers where the zipper material is metallic.
667 | Adapter, Hex Nipple, Brass | Any | Plumbing | mm |  | Pipe Size |  | 1.1 | 0.22 | =([C1]*[Size1])+[C2] | [Needs Calculation]
668 | Adapter, Hex Nipple, Reducing, Brass | Any | Plumbing | mm |  | Inlet Pipe Size | Outlet Pipe Size | 0.02 | 2.23 | =([C1]*[Size1]*[Size2])+[C2] | [Needs Calculation]
669 | Adapter/H.P./Bulkhead Run Tee/Steel/ | Any | Plumbing | mm | mm | Largest Hose Size | 2nd Largest Hose Size | 0.062 | 15.24 | =([C1]*[Size1]*[Size2])+[C2] | [Needs Calculation] | e.g. AN4 = 4/16 inch = 6.35mm. High Pressure.
670 | Adapter/H.P./Union Tee/Steel/ | Any | Plumbing | mm | mm | Largest Hose Size | 2nd Largest Hose Size | 0.062 | 12.91 | =([C1]*[Size1]*[Size2])+[C2] | [Needs Calculation] | e.g. AN4 = 4/16 inch = 6.35mm. High Pressure.
671 | Adapter/L.P.///Aluminum/Anodized | Any | Plumbing | mm |  | Hose Size |  | 0.176 | 0.056 | =([C1]*[Size1])+[C2] | [Needs Calculation] | e.g. AN4 = 4/16 inch = 6.35mm. Low Pressure.
672 | Adapter/L.P./Barb to Male Pipe/90 Deg./Aluminum/Anodized | Any | Plumbing | mm | mm | Inlet Hose Size | Outlet Pipe Size | 0.048 | 1.995 | =([C1]*[Size1]*[Size2])+[C2] | [Needs Calculation] | Low Pressure.
673 | Adapter/L.P./Barb to Male Pipe/Elbow/Plastic | Any | Plumbing | mm | mm | Inlet Hose Size | Outlet Pipe Size | 0.02 | 0.5 | =([C1]*[Size1]*[Size2])+[C2] | [Needs Calculation] | Low Pressure.
674 | Adapter/L.P./Barb to Male Pipe/Straight/Aluminum/Anodized | Any | Plumbing | mm | mm | Inlet Hose Size | Outlet Pipe Size | 0.032 | 1.33 | =([C1]*[Size1]*[Size2])+[C2] | [Needs Calculation] | Low Pressure.
675 | Adapter/L.P./Barb to Male Pipe/Straight/Plastic | Any | Plumbing | mm | mm | Inlet Hose Size | Outlet Pipe Size | 0.02 | 0.5 | =([C1]*[Size1]*[Size2])+[C2] | [Needs Calculation] | Low Pressure.
676 | Adapter/L.P./Bulkhead Male Connector//Steel/ | Any | Plumbing | mm | mm | Inlet Hose Size | Outlet Hose Size | 0.0155 | 5.82 | =([C1]*[Size1]*[Size2])+[C2] | [Needs Calculation] | e.g. AN4 = 4/16 inch = 6.35mm. Low Pressure.
677 | Adapter/L.P./Bulkhead Run Tee//Aluminum/Anodized | Any | Plumbing | mm | mm | Largest Hose Size | 2nd Largest Hose Size | 0.019 | 10.67 | =([C1]*[Size1]*[Size2])+[C2] | [Needs Calculation] | e.g. AN4 = 4/16 inch = 6.35mm (use two largest sizes and ignore 3rd outlet). Low Pressure.
678 | Adapter/L.P./Bulkhead Run Tee//Steel/ | Any | Plumbing | mm | mm | Largest Hose Size | 2nd Largest Hose Size | 0.0155 | 15.24 | =([C1]*[Size1]*[Size2])+[C2] | [Needs Calculation] | e.g. AN4 = 4/16 inch = 6.35mm (use two largest sizes and ignore 3rd outlet). Low Pressure.
679 | Adapter/L.P./Bulkhead Tee//Aluminum/Anodized | Any | Plumbing | mm | mm | Largest Hose Size | 2nd Largest Hose Size | 0.014 | 10.54 | =([C1]*[Size1]*[Size2])+[C2] | [Needs Calculation] | e.g. AN4 = 4/16 inch = 6.35mm (use two largest sizes and ignore 3rd outlet). Low Pressure.
680 | Adapter/L.P./Bulkhead Tee//Steel/ | Any | Plumbing | mm | mm | Largest Hose Size | 2nd Largest Hose Size | 0.015 | 12.91 | =([C1]*[Size1]*[Size2])+[C2] | [Needs Calculation] | e.g. AN4 = 4/16 inch = 6.35mm (use two largest sizes and ignore 3rd outlet). Low Pressure.
681 | Adapter/L.P./Bulkhead Union//Aluminum/Anodized | Any | Plumbing | mm | mm | Inlet Hose Size | Outlet Hose Size | 0.008 | 3.3 | =([C1]*[Size1]*[Size2])+[C2] | [Needs Calculation] | e.g. AN4 = 4/16 inch = 6.35mm. Low Pressure.
682 | Adapter/L.P./Bulkhead Union//Steel/ | Any | Plumbing | mm | mm | Inlet Hose Size | Outlet Hose Size | 0.0072 | 5.47 | =([C1]*[Size1]*[Size2])+[C2] | [Needs Calculation] | e.g. AN4 = 4/16 inch = 6.35mm. Low Pressure.
683 | Adapter/L.P./Bulkhead Union/45 deg./Aluminum/Anodized | Any | Plumbing | mm | mm | Inlet Hose Size | Outlet Hose Size | 0.024 | 2.36 | =([C1]*[Size1]*[Size2])+[C2] | [Needs Calculation] | e.g. AN4 = 4/16 inch = 6.35mm. Low Pressure.
684 | Adapter/L.P./Bulkhead Union/45 deg./Steel/ | Any | Plumbing | mm | mm | Inlet Hose Size | Outlet Hose Size | 0.024 | 2.36 | =([C1]*[Size1]*[Size2])+[C2] | [Needs Calculation] | e.g. AN4 = 4/16 inch = 6.35mm. Low Pressure.
685 | Adapter/L.P./Bulkhead Union/90 deg./Aluminum/Anodized | Any | Plumbing | mm | mm | Inlet Hose Size | Outlet Hose Size | 0.013 | 6.47 | =([C1]*[Size1]*[Size2])+[C2] | [Needs Calculation] | e.g. AN4 = 4/16 inch = 6.35mm. Low Pressure.
686 | Adapter/L.P./Bulkhead Union/90 deg./Steel/ | Any | Plumbing | mm | mm | Inlet Hose Size | Outlet Hose Size | 0.01 | 12.15 | =([C1]*[Size1]*[Size2])+[C2] | [Needs Calculation] | e.g. AN4 = 4/16 inch = 6.35mm. Low Pressure.
687 | Adapter/L.P./Elbow/FeMale to Male Pipe/90 deg./Aluminum/Anodized | Any | Plumbing | mm | mm | Inlet Hose Size | Outlet Hose Size | 0.144 | 8.63 | =([C1]*[Size1]*[Size2])+[C2] | [Needs Calculation] | e.g. AN4 = 4/16 inch = 6.35mm. Low Pressure.
688 | Adapter/L.P./Female Flare Tee//Aluminum/Anodized | Any | Plumbing | mm | mm | Largest Hose Size | 2nd Largest Hose Size | 0.024 | 7.55 | =([C1]*[Size1]*[Size2])+[C2] | [Needs Calculation] | e.g. AN4 = 4/16 inch = 6.35mm (use two largest sizes and ignore 3rd outlet). Low Pressure.
689 | Adapter/L.P./Female Flare Tee//Brass | Any | Plumbing | mm | mm | Largest Hose Size | 2nd Largest Hose Size | 0.01 | 3.02 | =([C1]*[Size1]*[Size2])+[C2] | [Needs Calculation] | e.g. AN4 = 4/16 inch = 6.35mm (use two largest sizes and ignore 3rd outlet). Low Pressure.
690 | Adapter/L.P./Female Pipe Tee//Aluminum/Anodized | Any | Plumbing | mm | mm | Largest Hose Size | 2nd Largest Hose Size | 0.07 | 13.1 | =([C1]*[Size1]*[Size2])+[C2] | [Needs Calculation] | e.g. AN4 = 4/16 inch = 6.35mm (use two largest sizes and ignore 3rd outlet). Low Pressure.
691 | Adapter/L.P./FemAle Pipe to Male Flare//Steel/ | Any | Plumbing | mm | mm | Inlet Hose Size | Outlet Hose Size | 0.018 | 6.45 | =([C1]*[Size1]*[Size2])+[C2] | [Needs Calculation] | e.g. AN4 = 4/16 inch = 6.35mm. Low Pressure.
692 | Adapter/L.P./Male Branch Tee//Aluminum/Anodized | Any | Plumbing | mm | mm | Largest Hose Size | 2nd Largest Hose Size | 0.08 | 8.92 | =([C1]*[Size1]*[Size2])+[C2] | [Needs Calculation] | e.g. AN4 = 4/16 inch = 6.35mm (use two largest sizes and ignore 3rd outlet). Low Pressure.
693 | Adapter/L.P./Male Flare to Pipe//Aluminum/Nickel-Plated | Any | Plumbing | mm | mm | Inlet Hose Size | Outlet Hose Size | 0.004 | 4.34 | =([C1]*[Size1]*[Size2])+[C2] | [Needs Calculation] | e.g. AN4 = 4/16 inch = 6.35mm. Low Pressure.
694 | Adapter/L.P./Male Flare to Pipe//Brass/ | Any | Plumbing | mm | mm | Inlet Hose Size | Outlet Hose Size | 0.0016 | 1.74 | =([C1]*[Size1]*[Size2])+[C2] | [Needs Calculation] | e.g. AN4 = 4/16 inch = 6.35mm. Low Pressure.
695 | Adapter/L.P./Male Flare to Pipe//Steel/ | Any | Plumbing | mm | mm | Inlet Hose Size | Outlet Hose Size | 0.0006 | 1.47 | =([C1]*[Size1]*[Size2])+[C2] | [Needs Calculation] | e.g. AN4 = 4/16 inch = 6.35mm. Low Pressure.
696 | Adapter/L.P./Male Flare to Pipe/45 deg./Aluminum/Anodized | Any | Plumbing | mm | mm | Inlet Hose Size | Outlet Hose Size | 0.0002 | 11.55 | =([C1]*[Size1]*[Size2])+[C2] | [Needs Calculation] | e.g. AN4 = 4/16 inch = 6.35mm. Low Pressure.
697 | Adapter/L.P./Male Flare to Pipe/45 deg./Aluminum/Nickel-Plated | Any | Plumbing | mm | mm | Inlet Hose Size | Outlet Hose Size | 0.0004 | 18.59 | =([C1]*[Size1]*[Size2])+[C2] | [Needs Calculation] | e.g. AN4 = 4/16 inch = 6.35mm. Low Pressure.
698 | Adapter/L.P./Male Flare to Pipe/45 deg./Steel/ | Any | Plumbing | mm | mm | Inlet Hose Size | Outlet Hose Size | 0.0006 | 6.78 | =([C1]*[Size1]*[Size2])+[C2] | [Needs Calculation] | e.g. AN4 = 4/16 inch = 6.35mm. Low Pressure.
699 | Adapter/L.P./Male Flare to Pipe/90 deg./Aluminum/Anodized | Any | Plumbing | mm | mm | Inlet Hose Size | Outlet Hose Size | 0.0004 | 5.28 | =([C1]*[Size1]*[Size2])+[C2] | [Needs Calculation] | e.g. AN4 = 4/16 inch = 6.35mm. Low Pressure.
700 | Adapter/L.P./Male Flare to Pipe/90 deg./Aluminum/Nickel-Plated | Any | Plumbing | mm | mm | Inlet Hose Size | Outlet Hose Size | 0.0006 | 9 | =([C1]*[Size1]*[Size2])+[C2] | [Needs Calculation] | e.g. AN4 = 4/16 inch = 6.35mm. Low Pressure.
701 | Adapter/L.P./Male Flare to Pipe/90 deg./Brass/ | Any | Plumbing | mm | mm | Inlet Hose Size | Outlet Hose Size | 0.0002 | 2.11 | =([C1]*[Size1]*[Size2])+[C2] | [Needs Calculation] | e.g. AN4 = 4/16 inch = 6.35mm. Low Pressure.
702 | Adapter/L.P./Male Flare to Pipe/90 deg./Steel/ | Any | Plumbing | mm | mm | Inlet Hose Size | Outlet Hose Size | 0.0003 | 1.88 | =([C1]*[Size1]*[Size2])+[C2] | [Needs Calculation] | e.g. AN4 = 4/16 inch = 6.35mm. Low Pressure.
703 | Adapter/L.P./Male Pip Nipple//Aluminum/Anodized | Any | Plumbing | mm | mm | Inlet Hose Size | Outlet Hose Size | 0.035 | 3.5 | =([C1]*[Size1]*[Size2])+[C2] | [Needs Calculation] | e.g. AN4 = 4/16 inch = 6.35mm. Low Pressure.
704 | Adapter/L.P./Male Run Tee//Aluminum/Anodized | Any | Plumbing | mm | mm | Largest Hose Size | 2nd Largest Hose Size | 0.066 | 9.79 | =([C1]*[Size1]*[Size2])+[C2] | [Needs Calculation] | e.g. AN4 = 4/16 inch = 6.35mm (use two largest sizes and ignore 3rd outlet). Low Pressure.
705 | Adapter/L.P./Male Run Tee//Steel/ | Any | Plumbing | mm | mm | Largest Hose Size | 2nd Largest Hose Size | 0.069 | 10.98 | =([C1]*[Size1]*[Size2])+[C2] | [Needs Calculation] | e.g. AN4 = 4/16 inch = 6.35mm (use two largest sizes and ignore 3rd outlet). Low Pressure.
706 | Adapter/L.P./Pipe Coupling//Aluminum/Anodized | Any | Plumbing | mm | mm | Inlet Hose Size | Outlet Hose Size | 0.067 | 3.93 | =([C1]*[Size1]*[Size2])+[C2] | [Needs Calculation] | e.g. AN4 = 4/16 inch = 6.35mm. Low Pressure.
707 | Adapter/L.P./Pipe to Pipe//Aluminum/Anodized | Any | Plumbing | mm | mm | Inlet Pipe Size | Outlet Pipe Size | 0.016 | 7.2 | =([C1]*[Size1]*[Size2])+[C2] | [Needs Calculation] | e.g. AN4 = 4/16 inch = 6.35mm. Low Pressure
708 | Adapter/L.P./Push-to-Connect to Male Pipe/Straight/Aluminum/Anodized | Any | Plumbing | mm | mm | Inlet Hose Size | Outlet Pipe Size | 0.32 | 2 | =([C1]*[Size1]*[Size2])+[C2] | [Needs Calculation] | [Size1]=Inlet Hose Size (mm), [Size2]=Outlet Pipe Size (mm). Low Pressure.
709 | Adapter/L.P./Union Reducer//Aluminum/Anodized | Any | Plumbing | mm | mm | Inlet Hose Size | Outlet Hose Size | 0.0063 | 1.75 | =([C1]*[Size1]*[Size2])+[C2] | [Needs Calculation] | e.g. AN4 = 4/16 inch = 6.35mm. Low Pressure.
710 | Adapter/L.P./Union Reducer//Brass | Any | Plumbing | mm | mm | Inlet Hose Size | Outlet Hose Size | 0.0025 | 0.7 | =([C1]*[Size1]*[Size2])+[C2] | [Needs Calculation] | e.g. AN4 = 4/16 inch = 6.35mm. Low Pressure.
711 | Adapter/L.P./Union Tee//Aluminum/Anodized | Any | Plumbing | mm | mm | Largest Hose Size | 2nd Largest Hose Size | 0.012 | 7.13 | =([C1]*[Size1]*[Size2])+[C2] | [Needs Calculation] | e.g. AN4 = 4/16 inch = 6.35mm (use two largest sizes and ignore 3rd outlet). Low Pressure.
712 | Adapter/L.P./Union Tee//Brass/ | Any | Plumbing | mm | mm | Largest Hose Size | 2nd Largest Hose Size | 0.005 | 2.85 | =([C1]*[Size1]*[Size2])+[C2] | [Needs Calculation] | e.g. AN4 = 4/16 inch = 6.35mm (use two largest sizes and ignore 3rd outlet). Low Pressure.
713 | Adapter/L.P./Union//Aluminum/Anodized | Any | Plumbing | mm | mm | Inlet Hose Size | Outlet Hose Size | 0.0063 | 1.75 | =([C1]*[Size1]*[Size2])+[C2] | [Needs Calculation] | e.g. AN4 = 4/16 inch = 6.35mm. Low Pressure.
714 | Adapter/L.P./Union/90 deg./Aluminum/Anodized | Any | Plumbing | mm | mm | Inlet Hose Size | Outlet Hose Size | 0.0124 | 9.33 | =([C1]*[Size1]*[Size2])+[C2] | [Needs Calculation] | e.g. AN4 = 4/16 inch = 6.35mm. Low Pressure.
715 | Adapter/L.P./Union/90 deg./Brass | Any | Plumbing | mm | mm | Inlet Hose Size | Outlet Hose Size | 0.005 | 3.73 | =([C1]*[Size1]*[Size2])+[C2] | [Needs Calculation] | e.g. AN4 = 4/16 inch = 6.35mm. Low Pressure.
716 | Adapter/L.P./Union/FeMale Flare//Aluminum/Anodized | Any | Plumbing | mm | mm | Inlet Hose Size | Outlet Hose Size | 0.0089 | 4.2 | =([C1]*[Size1]*[Size2])+[C2] | [Needs Calculation] | e.g. AN4 = 4/16 inch = 6.35mm. Low Pressure.
717 | Banjo Bolt, Aluminum | Any | Plumbing | mm |  | Thread Size |  | 0.68 |  | =[C1]*[Size1] | [Needs Calculation]
718 | Banjo Bolt, Steel | Any | Plumbing | mm |  | Thread Size |  | 0.68 |  | =[C1]*[Size1] | [Needs Calculation]
719 | Banjo Fitting, 45 Deg., Aluminum | Any | Plumbing | mm |  | Inlet Fitting Size |  | 1.25 | 1.875 | =([C1]*[Size1])+[C2] | [Needs Calculation]
720 | Banjo Fitting, 45 Deg., Steel | Any | Plumbing | mm |  | Inlet Fitting Size |  | 2.625 |  | =[C1]*[Size1] | [Needs Calculation]
721 | Banjo Fitting, 90 Deg., Aluminum | Any | Plumbing | mm |  | Inlet Fitting Size |  | 1.5 | 2.25 | =([C1]*[Size1])+[C2] | [Needs Calculation]
722 | Banjo Fitting, 90 Deg., Steel | Any | Plumbing | mm |  | Inlet Fitting Size |  | 3.15 |  | =[C1]*[Size1] | [Needs Calculation]
723 | Banjo Fitting, Aluminum | Any | Plumbing | mm |  | Inlet Fitting Size |  | 1 | 1.5 | =([C1]*[Size1])+[C2] | [Needs Calculation]
724 | Banjo Fitting, Double, Aluminum | Any | Plumbing | mm |  | Largest Inlet Fitting Size |  | 1.5 | 2.25 | =([C1]*[Size1])+[C2] | [Needs Calculation]
725 | Banjo Fitting, Double, Steel | Any | Plumbing | mm |  | Largest Inlet Fitting Size |  | 1.5 | 2.25 | =([C1]*[Size1])+[C2] | [Needs Calculation]
726 | Banjo Fitting, Steel | Any | Plumbing | mm |  | Largest Inlet Fitting Size |  | 3.15 |  | =[C1]*[Size1] | [Needs Calculation]
727 | Bleedscrew, Hydraulic (Brake, clutch, etc.) | Any | Plumbing | unit | [6 empty] | 1 | Any size, materiAluminum
728 | Break Coupling, Dry, Female, Goodridge | Goodridge | Plumbing | unit | [6 empty] | 64 | Sizes up to 8mm
729 | Break Coupling, Dry, Female, KC Engineering | KC Engineering | Plumbing | unit | [6 empty] | 85 | Sizes up to 8mm
730 | Break Coupling, Dry, Female, Staubli | Staubli | Plumbing | unit | [6 empty] | 85 | Sizes up to 8mm
731 | Break Coupling, Dry, Male, Goodridge | Goodridge | Plumbing | unit | [6 empty] | 72.5 | Sizes up to 8mm
732 | Break Coupling, Dry, Male, KC Engineering | KC Engineering | Plumbing | unit | [6 empty] | 73.5 | Sizes up to 8mm
733 | Break Coupling, Dry, Male, Staubli | Staubli | Plumbing | unit | [6 empty] | 73.5 | Sizes up to 8mm
734 | Break Coupling, Dry, Vibrant Performance | Vibrant Performance | Plumbing | unit | [6 empty] | 47 | AN4 to AN12
735 | Check Valve, High Press, Adj, In-Line, Generant | Generant | Plumbing | unit | [6 empty] | 10
736 | Check Valve, Residuel Pressure | Any | Plumbing | unit | [6 empty] | 10
737 | Crush Washer | Any | Plumbing | mm |  | Inner Diameter |  | 0.027 | 0.12 | =([C1]*[Size1])+[C2] | [Needs Calculation] | Any material (steel, aluminum, copper, etc.)
738 | Drain Plug, Hex Head, Magnetic | Any | Plumbing | mm |  | Threaded Diameter |  | 0.093 | 0.05 | =([C1]*[Size1])+[C2] | [Needs Calculation] | Threaded Diameter
739 | Drain Plug, Square Head, Magnetic | Any | Plumbing | mm |  | Threaded Diameter |  | 0.093 | 0.05 | =([C1]*[Size1])+[C2] | [Needs Calculation] | Threaded Diameter
740 | Fitting, Fuel Pressure Gauge | Any | Plumbing | unit | [6 empty] | 3 | 12.7mm Barb End (x2), 3.175mm NPT Female
741 | Fitting, JT2000, Quick Con. Plug to Flare, 45 Deg. | Jiffy-Tite | Plumbing | unit | [6 empty] | 14.5 | 1/4" ID (.25 inch) tube diameter performance fitting. Integrated valve to stop the flow of liquid when disconnected.
742 | Fitting, JT2000, Quick Con. Plug to Flare, 90 Deg. | Jiffy-Tite | Plumbing | unit | [6 empty] | 14.5 | 1/4" ID (.25 inch) tube diameter performance fitting. Integrated valve to stop the flow of liquid when disconnected.
743 | Fitting, JT2000, Quick Con. Plug to Flare, Str. | Jiffy-Tite | Plumbing | unit | [6 empty] | 11.5 | 1/4" ID (.25 inch) tube diameter performance fitting. Integrated valve to stop the flow of liquid when disconnected.
744 | Fitting, JT2000, Quick Con. Socket to Flare, 45 Deg. | Jiffy-Tite | Plumbing | unit | [6 empty] | 16 | 1/4" ID (.25 inch) tube diameter performance fitting. Integrated valve to stop the flow of liquid when disconnected.
745 | Fitting, JT2000, Quick Con. Socket to Flare, 90 Deg. | Jiffy-Tite | Plumbing | unit | [6 empty] | 18.5 | 1/4" ID (.25 inch) tube diameter performance fitting. Integrated valve to stop the flow of liquid when disconnected.
746 | Fitting, JT2000, Quick Con. Socket to Flare, Straight | Jiffy-Tite | Plumbing | unit | [6 empty] | 17.5 | 1/4" ID (.25 inch) tube diameter performance fitting. Integrated valve to stop the flow of liquid when disconnected.
747 | Fitting, JT5000, Quick Con. Plug to Flare, 45 Deg. | Jiffy-Tite | Plumbing | unit | [6 empty] | 36 | 1/2" ID (.5 inch) tube diameter performance fitting. Integrated valve to stop the flow of liquid when disconnected.
748 | Fitting, JT5000, Quick Con. Plug to Flare, 90 Deg. | Jiffy-Tite | Plumbing | unit | [6 empty] | 35 | 1/2" ID (.5 inch) tube diameter performance fitting. Integrated valve to stop the flow of liquid when disconnected.
749 | Fitting, JT5000, Quick Con. Plug to Flare, Str. | Jiffy-Tite | Plumbing | unit | [6 empty] | 29 | 1/2" ID (.5 inch) tube diameter performance fitting. Integrated valve to stop the flow of liquid when disconnected.
750 | Fitting, JT5000, Quick Con. Socket to Flare, 45 Deg. | Jiffy-Tite | Plumbing | unit | [6 empty] | 45 | 1/2" ID (.5 inch) tube diameter performance fitting. Integrated valve to stop the flow of liquid when disconnected.
751 | Fitting, JT5000, Quick Con. Socket to Flare, 90 Deg. | Jiffy-Tite | Plumbing | unit | [6 empty] | 42 | 1/2" ID (.5 inch) tube diameter performance fitting. Integrated valve to stop the flow of liquid when disconnected.
752 | Fitting, JT5000, Quick Con. Socket to Flare, Straight | Jiffy-Tite | Plumbing | unit | [6 empty] | 38 | 1/2" ID (.5 inch) tube diameter performance fitting. Integrated valve to stop the flow of liquid when disconnected.
753 | Fitting, Push-to-Connect, Plastic, Elbow 90° | Any | Plumbing | mm |  | Tube Outer Diameter |  | 0.25 | 0.4 | =([C1]*[Size1])+[C2] | [Needs Calculation] | Largest end.
754 | Fitting, Push-to-Connect, Plastic, Straight | Any | Plumbing | mm |  | Tube Outer Diameter |  | 0.25 | 0.4 | =([C1]*[Size1])+[C2] | [Needs Calculation] | Largest end.
755 | Fitting, Push-to-Connect, Plastic, Tee | Any | Plumbing | mm |  | Tube Outer Diameter |  | 0.2 | 0.95 | =([C1]*[Size1])+[C2] | [Needs Calculation] | Largest end.
756 | Fitting, Push-to-Connect, Plastic, Wye | Any | Plumbing | mm |  | Tube Outer Diameter |  | 0.2 | 0.95 | =([C1]*[Size1])+[C2] | [Needs Calculation] | Largest end.
757 | Fitting, Weld-in, Barb, Aluminum | Any | Plumbing | mm |  | Barb Size |  | 0.3333 |  | =[C1]*[Size1] | [Needs Calculation] | For use with hoses in low pressure applications 1/4in to 3/4in diameter
758 | Fitting, Weld-in, Female, Aluminum | Any | Plumbing | mm |  | Flare Size |  | 1.5 | 0.044 | =[C1]*EXP([C2]*[Size1]) | [Needs Calculation] | For cost as made oil reservoir tanks, etc. Units in mm
759 | Fitting, Weld-in, Male, Aluminum | Any | Plumbing | mm |  | Flare Size |  | 1.3 | 0.044 | =[C1]*EXP([C2]*[Size1]) | [Needs Calculation] | For cost as made oil reservoir tanks, etc.
760 | Fitting, Wiggins, Clamshell Assembly | Any | Plumbing | mm |  |  |  | 0.5 | 16 | =([C1]*[Size1])+[C2] | [Needs Calculation] | Tube Outer Diameter
761 | Fitting, Wiggins, Coupling Assembly | Any | Plumbing | mm |  |  |  | 1.6 | 8 | =([C1]*[Size1])+[C2] | [Needs Calculation] | Tube Outer Diameter
762 | Fitting, Wiggins, Weld Ferrule | Any | Plumbing | mm |  |  |  | 0.32 | 4.5 | =([C1]*[Size1])+[C2] | [Needs Calculation] | Tube Outer Diameter
763 | Fitting/H.P./Elbow/45 deg./Steel/ | Any | Plumbing | mm |  | Hose Size |  | 0.9 | 7.3 | =([C1]*[Size1])+[C2] | [Needs Calculation] | e.g. AN4 = 4/16 inch = 6.35mm. High Pressure.
764 | Fitting/H.P./Elbow/90 deg./Steel/ | Any | Plumbing | mm |  | Hose Size |  | 0.6 | 9.5 | =([C1]*[Size1])+[C2] | [Needs Calculation] | e.g. AN4 = 4/16 inch = 6.35mm. High Pressure.
765 | Fitting/H.P./MAluminume Flare//Brass/ | Any | Plumbing | mm |  |  |  | 0 | 11 | =([C1]*[Size1])+[C2] | [Needs Calculation] | e.g. AN4 = 4/16 inch = 6.35mm. High Pressure.
766 | Fitting/H.P./MAluminume Inverted Flare//Brass/ | Any | Plumbing | mm |  | Hose Size |  | 1.04 | -0.41 | =([C1]*[Size1])+[C2] | [Needs Calculation] | e.g. AN4 = 4/16 inch = 6.35mm. High Pressure.
767 | Fitting/H.P./MAluminume Inverted Flare//Steel/ | Any | Plumbing | mm |  | Hose Size |  | 0.43 | 6.8 | =([C1]*[Size1])+[C2] | [Needs Calculation] | e.g. AN4 = 4/16 inch = 6.35mm. High Pressure.
768 | Fitting/H.P./MAluminume Inverted Flare/45 deg./Steel/ | Any | Plumbing | mm |  | Hose Size |  | 0 | 12 | =([C1]*[Size1])+[C2] | [Needs Calculation] | e.g. AN4 = 4/16 inch = 6.35mm. High Pressure.
769 | Fitting/H.P./MAluminume Inverted Flare/90 deg./Steel/ | Any | Plumbing | mm |  | Hose Size |  | 0 | 12 | =([C1]*[Size1])+[C2] | [Needs Calculation] | e.g. AN4 = 4/16 inch = 6.35mm. High Pressure.
770 | Fitting/H.P./MAluminume Pipe//Brass/ | Any | Plumbing | mm |  | Hose Size |  | 0.67 | -2.1 | =([C1]*[Size1])+[C2] | [Needs Calculation] | e.g. AN4 = 4/16 inch = 6.35mm. High Pressure.
771 | Fitting/H.P./MAluminume Pipe//Steel/ | Any | Plumbing | mm |  | Hose Size |  | 0 | 8 | =([C1]*[Size1])+[C2] | [Needs Calculation] | e.g. AN4 = 4/16 inch = 6.35mm. High Pressure.
772 | Fitting/H.P./Straight//Brass/ | Any | Plumbing | mm |  | Hose Size |  | 0.87 | -3.64 | =([C1]*[Size1])+[C2] | [Needs Calculation] | e.g. AN4 = 4/16 inch = 6.35mm. High Pressure.
773 | Fitting/H.P./Straight//Steel/ | Any | Plumbing | mm |  | Hose Size |  | 0.53 | 3.43 | =([C1]*[Size1])+[C2] | [Needs Calculation] | e.g. AN4 = 4/16 inch = 6.35mm. High Pressure.
774 | Fitting/L.P./Cap//Aluminum/Anodized | Any | Plumbing | mm |  | Hose Size |  | 0.66 | -2.14 | =([C1]*[Size1])+[C2] | [Needs Calculation] | e.g. AN4 = 4/16 inch = 6.35mm. Low Pressure.
775 | Fitting/L.P./Cap//Steel/ | Any | Plumbing | mm |  | Hose Size |  | 0.32 | 0 | =([C1]*[Size1])+[C2] | [Needs Calculation] | e.g. AN4 = 4/16 inch = 6.35mm. Low Pressure.
776 | Fitting/L.P./Elbow/120 deg./Aluminum/Anodized | Any | Plumbing | mm |  | Hose Size |  | 0.35 | 34.4 | =([C1]*[Size1])+[C2] | [Needs Calculation] | e.g. AN4 = 4/16 inch = 6.35mm. Low Pressure.
777 | Fitting/L.P./Elbow/120 deg./Aluminum/Crimp | Any | Plumbing | mm |  | Hose Size |  | 2.23 | 13.11 | =([C1]*[Size1])+[C2] | [Needs Calculation] | e.g. AN4 = 4/16 inch = 6.35mm. Low Pressure.
778 | Fitting/L.P./Elbow/150 deg./Aluminum/Anodized | Any | Plumbing | mm |  | Hose Size |  | 1.34 | 25.34 | =([C1]*[Size1])+[C2] | [Needs Calculation] | e.g. AN4 = 4/16 inch = 6.35mm. Low Pressure.
779 | Fitting/L.P./Elbow/150 deg./Aluminum/Crimp | Any | Plumbing | mm |  | Hose Size |  | 2.52 | 10.2 | =([C1]*[Size1])+[C2] | [Needs Calculation] | e.g. AN4 = 4/16 inch = 6.35mm. Low Pressure.
780 | Fitting/L.P./Elbow/180 deg./Aluminum/Anodized | Any | Plumbing | mm |  | Hose Size |  | 1.77 | 19.75 | =([C1]*[Size1])+[C2] | [Needs Calculation] | e.g. AN4 = 4/16 inch = 6.35mm. Low Pressure.
781 | Fitting/L.P./Elbow/180 deg./Aluminum/Crimp | Any | Plumbing | mm |  | Hose Size |  | 4.42 | -19.21 | =([C1]*[Size1])+[C2] | [Needs Calculation] | e.g. AN4 = 4/16 inch = 6.35mm. Low Pressure.
782 | Fitting/L.P./Elbow/30 deg./Aluminum/Anodized | Any | Plumbing | mm |  | Hose Size |  | 2.1 | 4.59 | =([C1]*[Size1])+[C2] | [Needs Calculation] | e.g. AN4 = 4/16 inch = 6.35mm. Low Pressure.
783 | Fitting/L.P./Elbow/30 deg./Aluminum/Crimp | Any | Plumbing | mm |  | Hose Size |  | 1.59 | 19 | =([C1]*[Size1])+[C2] | [Needs Calculation] | e.g. AN4 = 4/16 inch = 6.35mm. Low Pressure.
784 | Fitting/L.P./Elbow/45 deg./Aluminum/Anodized | Any | Plumbing | mm |  | Hose Size |  | 2.11 | -2.68 | =([C1]*[Size1])+[C2] | [Needs Calculation] | e.g. AN4 = 4/16 inch = 6.35mm. Low Pressure.
785 | Fitting/L.P./Elbow/45 deg./Aluminum/Crimp | Any | Plumbing | mm |  | Hose Size |  | 2.24 | 3.86 | =([C1]*[Size1])+[C2] | [Needs Calculation] | e.g. AN4 = 4/16 inch = 6.35mm. Low Pressure.
786 | Fitting/L.P./Elbow/45 deg./Aluminum/Nickel-Plated | Any | Plumbing | mm |  | Hose Size |  | 1.6 | 13.4 | =([C1]*[Size1])+[C2] | [Needs Calculation] | e.g. AN4 = 4/16 inch = 6.35mm. Low Pressure.
787 | Fitting/L.P./Elbow/45 deg./Steel/ | Any | Plumbing | mm |  | Hose Size |  | 4.72 | -8.04 | =([C1]*[Size1])+[C2] | [Needs Calculation] | e.g. AN4 = 4/16 inch = 6.35mm. Low Pressure.
788 | Fitting/L.P./Elbow/60 deg./Aluminum/Anodized | Any | Plumbing | mm |  | Hose Size |  | 2.1 | 4.59 | =([C1]*[Size1])+[C2] | [Needs Calculation] | e.g. AN4 = 4/16 inch = 6.35mm. Low Pressure.
789 | Fitting/L.P./Elbow/60 deg./Aluminum/Crimp | Any | Plumbing | mm |  | Hose Size |  | 1.06 | 29.53 | =([C1]*[Size1])+[C2] | [Needs Calculation] | e.g. AN4 = 4/16 inch = 6.35mm. Low Pressure.
790 | Fitting/L.P./Elbow/90 deg./Aluminum/Anodized | Any | Plumbing | mm |  | Hose Size |  | 1.46 | 5.85 | =([C1]*[Size1])+[C2] | [Needs Calculation] | e.g. AN4 = 4/16 inch = 6.35mm. Low Pressure.
791 | Fitting/L.P./Elbow/90 deg./Aluminum/Crimp | Any | Plumbing | mm |  | Hose Size |  | 2.37 | 1.22 | =([C1]*[Size1])+[C2] | [Needs Calculation] | e.g. AN4 = 4/16 inch = 6.35mm. Low Pressure.
792 | Fitting/L.P./Elbow/90 deg./Aluminum/Nickel-Plated | Any | Plumbing | mm |  | Hose Size |  | 1.6 | 13.6 | =([C1]*[Size1])+[C2] | [Needs Calculation] | e.g. AN4 = 4/16 inch = 6.35mm. Low Pressure.
793 | Fitting/L.P./Elbow/90 deg./Steel/ | Any | Plumbing | mm |  | Hose Size |  | 4.78 | -12.53 | =([C1]*[Size1])+[C2] | [Needs Calculation] | e.g. AN4 = 4/16 inch = 6.35mm. Low Pressure.
794 | Fitting/L.P./Male Flare to Pipe//Aluminum/Anodized | Any | Plumbing | mm | mm | Inlet Hose Size | Outlet Hose Size | 0.032 | 1.33 | =([C1]*[Size1]*[Size2])+[C2] | [Needs Calculation] | e.g. AN4 = 4/16 inch = 6.35mm. Low Pressure.
795 | Fitting/L.P./Male Pipe//Aluminum/ | Any | Plumbing | mm |  | Hose Size |  | 2.73 | 6.7 | =([C1]*[Size1])+[C2] | [Needs Calculation] | e.g. AN4 = 4/16 inch = 6.35mm. Low Pressure.
796 | Fitting/L.P./Orb/45 deg./Aluminum/ | Any | Plumbing | mm |  | Hose Size |  | 2.2 | 24 | =([C1]*[Size1])+[C2] | [Needs Calculation] | e.g. AN4 = 4/16 inch = 6.35mm. Low Pressure.
797 | Fitting/L.P./Orb/90 deg./Aluminum/ | Any | Plumbing | mm |  | Hose Size |  | 0 | 65 | =([C1]*[Size1])+[C2] | [Needs Calculation] | e.g. AN4 = 4/16 inch = 6.35mm. Low Pressure.
798 | Fitting/L.P./Straight/Aluminum/Anodized | Any | Plumbing | mm |  | Hose Size |  | 1.32 | -6.08 | =([C1]*[Size1])+[C2] | [Needs Calculation] | e.g. AN4 = 4/16 inch = 6.35mm. Low Pressure.
799 | Fitting/L.P./Straight/Aluminum/Crimp | Any | Plumbing | mm |  | Hose Size |  | 1.64 | -3.15 | =([C1]*[Size1])+[C2] | [Needs Calculation] | e.g. AN4 = 4/16 inch = 6.35mm. Low Pressure.
800 | Fitting/L.P./Straight/Aluminum/Nickel-Plated | Any | Plumbing | mm |  | Hose Size |  | 1.8 | -6.45 | =([C1]*[Size1])+[C2] | [Needs Calculation] | e.g. AN4 = 4/16 inch = 6.35mm. Low Pressure.
801 | Fitting/L.P./Straight/Steel/ | Any | Plumbing | mm |  | Hose Size |  | 6.52 | -27.18 | =([C1]*[Size1])+[C2] | [Needs Calculation] | e.g. AN4 = 4/16 inch = 6.35mm. Low Pressure.
802 | Fitting/L.P./Tee/Flare-Flare-Pipe/Steel/ | Any | Plumbing | mm |  | Hose Size |  | 0.2 | 8.9 | =([C1]*[Size1])+[C2] | [Needs Calculation] | e.g. AN4 = 4/16 inch = 6.35mm. Low Pressure.
803 | Fitting/L.P./Tube Nut//Aluminum/Anodized | Any | Plumbing | mm |  | Hose Size |  | 0.368 | -1.34 | =([C1]*[Size1])+[C2] | [Needs Calculation] | e.g. AN4 = 4/16 inch = 6.35mm. Low Pressure.
804 | Fitting/L.P./Tube Nut//Steel/ | Any | Plumbing | mm |  | Hose Size |  | 0.11 | 1.71 | =([C1]*[Size1])+[C2] | [Needs Calculation] | e.g. AN4 = 4/16 inch = 6.35mm. Low Pressure.
805 | Fitting/L.P./Tube Sleeve//Aluminum/Anodized | Any | Plumbing | mm |  | Hose Size |  | 0.18 | 0 | =([C1]*[Size1])+[C2] | [Needs Calculation] | e.g. AN4 = 4/16 inch = 6.35mm. Low Pressure.
806 | Fitting/L.P./Tube Sleeve/Brass | Any | Plumbing | mm |  | Hose Size |  | 0.07 | 0 | =([C1]*[Size1])+[C2] | [Needs Calculation] | e.g. AN4 = 4/16 inch = 6.35mm. Low Pressure.
807 | Fitting/L.P./Tube Sleeve/Steel/ | Any | Plumbing | mm |  | Hose Size |  | 0.23 | 0 | =([C1]*[Size1])+[C2] | [Needs Calculation] | e.g. AN4 = 4/16 inch = 6.35mm. Low Pressure.
808 | Grease Nipple, 45 Deg. | Any | Plumbing | unit | [6 empty] | 0.5 | Any size up to 6.35mm
809 | Grease Nipple, 90 Deg. | Any | Plumbing | unit | [6 empty] | 0.5 | Any size up to 6.35mm
810 | Grease Nipple, Straight | Any | Plumbing | unit | [6 empty] | 0.5 | Any size up to 6.35mm
811 | Hose, High Pressure, Stainless Steel Braided Outer (per m) | Any | Plumbing | mm |  | Outer Diameter |  | 2.47 | -2.71 | =([C1]*[Size1])+[C2] | [Needs Calculation] | Cost is per meter of hose. Hydraulic, CO2, etc. up to 20.7 Mpa.
812 | Hose, Low Pressure, Fabric Outer (per m) | Any | Plumbing | mm |  | Outer Diameter |  | 3.24 | 9.72 | =([C1]*[Size1])+[C2] | [Needs Calculation] | Cost is per meter of hose. Fuel, oil, coolant, air, etc. up to 7 Mpa.
813 | Hose, Low Pressure, Stainless Steel Braided Outer (per m) | Any | Plumbing | mm |  | Outer Diameter |  | 2.23 | 3.52 | =([C1]*[Size1])+[C2] | [Needs Calculation] | Cost is per meter of hose. Fuel, oil, coolant, air, etc. up to 7 Mpa.
814 | Hose, Low Presure, Fabric Outer, Socketless (per m) | Any | Plumbing | mm |  | Outer Diameter |  | 0.99 | 4.5 | =([C1]*[Size1])+[C2] | [Needs Calculation] | Cost is per meter of hose. Fuel, oil, coolant, air, etc. up to 1.7 Mpa.
815 | Hose, Polyurethane (per m) | Any | Plumbing | mm |  | Outer Diameter |  | 0.07 | 0 | =([C1]*[Size1])+[C2] | [Needs Calculation] | Price per meter of hose (m). Same cost with and without fiber reinforcement. For very low pressure applications such as pneumatic shfiters after regulator.
816 | Hose, Rubber (per m) | Any | Plumbing | mm |  | Outer Diameter |  | 0.18 | 0 | =([C1]*[Size1])+[C2] | [Needs Calculation] | Price per meter of hose (m). Same cost with and without fiber reinforcement. For very low pressure applications (cooling system, vacuum, carbereutered fuel systems, etc.)
817 | Hose, Silicone (per m) | Any | Plumbing | mm |  | Outer Diameter |  | 0.47 | 0 | =([C1]*[Size1])+[C2] | [Needs Calculation] | Price per meter of hose (m). Same cost with and without fiber reinforcement. For very low pressure applications (cooling system, vacuum, carbereutered fuel systems, etc.)
818 | Locknut/L.P.///Steel/ | Any | Plumbing | mm |  | Hose Size |  | 0.126 | 1.57 | =([C1]*[Size1])+[C2] | [Needs Calculation] | e.g. AN4 = 4/16 inch = 6.35mm. Low Pressure.
819 | Locknut/L.P./Flare//Aluminum/Anodized | Any | Plumbing | mm |  | Hose Size |  | 0.385 | 0.8 | =([C1]*[Size1])+[C2] | [Needs Calculation] | e.g. AN4 = 4/16 inch = 6.35mm. Low Pressure.
820 | Plug/L.P./Flare//Steel/ | Any | Plumbing | mm |  | Hose Size |  | 0.312 | 0.905 | =([C1]*[Size1])+[C2] | [Needs Calculation] | e.g. AN4 = 4/16 inch = 6.35mm. Low Pressure.
821 | Plug/L.P./O-Ring Boss//Aluminum/Anodized | Any | Plumbing | mm |  | Hose Size |  | 0.38 | 5.418 | =([C1]*[Size1])+[C2] | [Needs Calculation] | e.g. AN4 = 4/16 inch = 6.35mm. Low Pressure.
822 | Plug/L.P./Pipe/Allen Head/Aluminum/Anodized | Any | Plumbing | mm |  | Hose Size |  | 0.36 | 1.78 | =([C1]*[Size1])+[C2] | [Needs Calculation] | e.g. AN4 = 4/16 inch = 6.35mm. Low Pressure.
823 | Rotating Union, GAT, Rotodisk | GAT | Plumbing | unit | [6 empty] | 473
824 | Tubing, Steel | Any | Plumbing | kg | [5 empty] | =2.25*[Size1] | [Needs Calculation] | Cost using area, length and density and include process cost for flaring of tube ends, etc. Can also cost off steel or stainless steel raw material (same cost).
825 | Complex Integrated Circuit | Any | Printed Circuit Boards | unit | [6 empty] | 10 | For any instance of FPGAs/MCUs/ASICs/standalone ADCs/DACs/DSPs/etc on student-designed circuit card assemblies.
826 | Conformal Coating | Any | Printed Circuit Boards | mm^2 | unit |  |  |  |  | =0.00000127*[Size1]*[Size2] | [Needs Calculation] | area and thickness, one side of PCB. formula = ($50*area*mils*0.0254)/(1000000).
827 | Connector, Wire to Board, Aerospace Quality | Any | Printed Circuit Boards | pin | [5 empty] | =1*[Size1] | [Needs Calculation]
828 | Connector, Wire to Board, Computer Type | Any | Printed Circuit Boards | pin | [5 empty] | =1*[Size1] | [Needs Calculation]
829 | Connector, Wire to Board, High Power, > 2 Amps | Any | Printed Circuit Boards | pin | [5 empty] | =2*[Size1] | [Needs Calculation]
830 | Connector, Wire to Board, OEM Quality | Any | Printed Circuit Boards | pin | [5 empty] | =0.5*[Size1] | [Needs Calculation]
831 | Connector, Wire to Board, Single Wire | Any | Printed Circuit Boards | pin | [5 empty] | =0.05*[Size1] | [Needs Calculation]
832 | Development Board, Hobby | Any | Printed Circuit Boards | unit | [6 empty] | 20 | Arduino, evaluation boards, and variants
833 | Flexible Printed Circuit Board | Any | Printed Circuit Boards | mm^2 |  | Surface Area | Number of layers |  |  | =0.004*[Size1]*[Size2] | [Needs Calculation] | Any student designed PCB, used in conjunction with Simple PCB Components and/or Integrated Circuits
834 | Memory Chip, RAM or ROM | Any | Printed Circuit Boards | Unit |  | MB of storage |  |  |  | =0.0024*[Size1] | [Needs Calculation] | Any RAM or ROM type data storage chip
835 | Printed Circuit Board | Any | Printed Circuit Boards | mm^2 |  | Surface Area | Number of layers |  |  | =0.002*[Size1]*[Size2] | [Needs Calculation] | Any student designed PCB, used in conjunction with Simple PCB Components and/or Integrated Circuits
836 | Semi-complex PCB component | Any | Printed Circuit Boards | unit | [5 empty] | =0.05*[Size1] | [Needs Calculation] | Use for simple semiconductor based components (Diodes, Transistors, Logic gates)
837 | Simple Integrated Circuit | Any | Printed Circuit Boards | Unit | [6 empty] | 2 | For any instance of a simple functional IC chip, including timer circuits, clocks, etc.
838 | Simple PCB component | Any | Printed Circuit Boards | unit | [5 empty] | =0.02*[Size1] | [Needs Calculation] | Use for passive, plain PCB components (Resisters, Capacitors, Inductors)
839 | Aluminum Metal Matrix Composite (by Dimensions) | Any | Raw Material | kg | [5 empty] | =33*[Area]*[Length]*[Density] | [Needs Calculation] | Density=2500kg/m^3
840 | Aluminum, Normal (by Dimensions) | Any | Raw Material | kg | [5 empty] | =4.2*[Area]*[Length]*[Density] | [Needs Calculation] | Density=2712kg/m^3 e.g. 2024, 6061, A356, A380
841 | Aluminum, Premium (by Dimensions) | Any | Raw Material | kg | [5 empty] | =4.2*[Area]*[Length]*[Density] | [Needs Calculation] | Density=2712kg/m^3 e.g. 7075
842 | Brass (by Dimensions) | Any | Raw Material | kg | [5 empty] | =2.2*[Area]*[Length]*[Density] | [Needs Calculation] | Density=8500kg/m^3
843 | Bronze (by Dimensions) | Any | Raw Material | kg | [5 empty] | =2.2*[Area]*[Length]*[Density] | [Needs Calculation] | Density=8500kg/m^3
844 | Copper (by Dimensions) | Any | Raw Material | kg | [5 empty] | =2.2*[Area]*[Length]*[Density] | [Needs Calculation] | Density=8940kg/m^3
845 | Cork | Any | Raw Material | cm^3 | [5 empty] | =0.005*[Size1] | [Needs Calculation]
846 | Foam, Expanding, Non-Structural (by Dimensions) | Any | Raw Material | kg | [5 empty] | =15*[Area]*[Length]*[Density] | [Needs Calculation] | Density=25kg/m^3 Expanding foam such as is used for seats. Not to be used as core in a composite sandwhich panel.
847 | Inconel | Any | Raw Material | kg | [5 empty] | =22*[Size1] | [Needs Calculation] | Density= 8497kg/m^3
848 | Iron (by Dimensions) | Any | Raw Material | kg | [5 empty] | =1*[Area]*[Length]*[Density] | [Needs Calculation] | Density= 7850kg/m^3
849 | Magnesium (by Dimensions) | Any | Raw Material | kg | [5 empty] | =6*[Area]*[Length]*[Density] | [Needs Calculation] | Density= 1738kg/m^3
850 | Magnet, ferrite | Any | Raw Material | kg | [5 empty] | =10*[Size1] | [Needs Calculation] | Density= 7850kg/m^3
851 | Magnet, neodymium high strength | Any | Raw Material | kg | [5 empty] | =80*[Size1] | [Needs Calculation] | Density= 7850kg/m^3
852 | Nickel (by Dimensions) | Any | Raw Material | kg | [5 empty] | =2.2*[Area]*[Length]*[Density] | [Needs Calculation] | Density= 8908kg/m^3
853 | Plastic, ABS (by Dimensions) | Any | Raw Material | kg | [5 empty] | =3.3*[Area]*[Length]*[Density] | [Needs Calculation] | Density= 1060kg/m^3 PVC, Thermoplastic
854 | Plastic, Acetal (by Dimensions) | Any | Raw Material | kg | [5 empty] | =3.3*[Area]*[Length]*[Density] | [Needs Calculation] | Density= 1420kg/m^3 Delrin, Turcite, Acetal Copolymer
855 | Plastic, Acrylic (by Dimensions) | Any | Raw Material | kg | [5 empty] | =3.3*[Area]*[Length]*[Density] | [Needs Calculation] | Density= 1190kg/m^3 Extruded, Cast
856 | Plastic, Flouropolymers (by Dimensions) | Any | Raw Material | kg | [5 empty] | =3.3*[Area]*[Length]*[Density] | [Needs Calculation] | Density= 2170kg/m^3 Teflon PTFE, PTFE (polytetrafluoroethylene), ETFE (ethylene tetrafluoroethylene), PFA (perfluoroalkoxy fluorocarbon), CTFE (chlorotrifluoroethylene), PVDF (Kynar), ECTFE (Halar), FEP (fluorinated ethylene-propylene), Rulon
857 | Plastic, Garolite (by Dimensions) | Any | Raw Material | kg | [5 empty] | =3.3*[Area]*[Length]*[Density] | [Needs Calculation] | Density= 1250kg/m^3 Extruded, CastIndustrial Laminates, Phenolics, Thermosets
858 | Plastic, Nylon (by Dimensions) | Any | Raw Material | kg | [5 empty] | =3.3*[Area]*[Length]*[Density] | [Needs Calculation] | Density= 1140kg/m^3 Nylon 6/6, Nylon 6/12
859 | Plastic, PEEK (by Dimensions) | Any | Raw Material | kg | [5 empty] | =3.3*[Area]*[Length]*[Density] | [Needs Calculation] | Density= 1320kg/m^3
860 | Plastic, Polycarbonate (by Dimensions) | Any | Raw Material | kg | [5 empty] | =3.3*[Area]*[Length]*[Density] | [Needs Calculation] | Density= 1200kg/m^3
861 | Plastic, Polyethelene (by Dimensions) | Any | Raw Material | kg | [5 empty] | =3.3*[Area]*[Length]*[Density] | [Needs Calculation] | Density= 950kg/m^3 LDPE (low density polyethylene), UHMW (ultra high molecular weight), HDPE (high density polyethylene), VHMW (very high molecular weight)
862 | Plastic, Polyoxymethylene (POM) (by Dimensions) | Any | Raw Material | kg | [5 empty] | =3.3*[Area]*[Length]*[Density] | [Needs Calculation] | Density= 1420kg/m^3 Delrin
863 | Plastic, Polypropolene (by Dimensions) | Any | Raw Material | kg | [5 empty] | =3.3*[Area]*[Length]*[Density] | [Needs Calculation] | Density= 900kg/m^3
864 | Plastic, PVC (by Dimensions) | Any | Raw Material | kg | [5 empty] | =3.3*[Area]*[Length]*[Density] | [Needs Calculation] | Density= 1390kg/m^3 Type I, Type II, CPVC, Expanded Rigid PVC
865 | Rubber (by Dimensions) | Any | Raw Material | kg | [5 empty] | =3.3*[Area]*[Length]*[Density] | [Needs Calculation] | Density= 1100kg/m^3
866 | Steel, Alloy (by Dimensions) | Any | Raw Material | kg | [5 empty] | =2.25*[Area]*[Length]*[Density] | [Needs Calculation] | Density= 7850kg/m^3 e.g. 4130, Chrome Moly, etc.
867 | Steel, Mild (by Dimensions) | Any | Raw Material | kg | [5 empty] | =2.25*[Area]*[Length]*[Density] | [Needs Calculation] | Density= 7850kg/m^3 e.g. 1010, 1025 etc.
868 | Steel, Stainless (by Dimensions) | Any | Raw Material | kg | [5 empty] | =2.25*[Area]*[Length]*[Density] | [Needs Calculation] | Density= 7850kg/m^3
869 | Titanium (by Dimensions) | Any | Raw Material | kg | [5 empty] | =22*[Area]*[Length]*[Density] | [Needs Calculation] | Density= 4500kg/m^3 e.g. Ti6Al4V
870 | Wood, Hard | Any | Raw Material | cm^3 | [5 empty] | =0.004*[Size1] | [Needs Calculation] | Oak, Maple, Birch
871 | Wood, Medium Density Fiberboard | Any | Raw Material | cm^3 | [5 empty] | =0.002*[Size1] | [Needs Calculation] | MDF
872 | Wood, Soft | Any | Raw Material | cm^3 | [5 empty] | =0.003*[Size1] | [Needs Calculation] | Balsa, Bass
873 | Aluminum Metal Matrix Composite (per kg) | Any | Raw Material (per kg) | kg | [5 empty] | =33*[Size1] | [Needs Calculation] | Density= 2500kg/m^3
874 | Aluminum, Normal (per kg) | Any | Raw Material (per kg) | kg | [5 empty] | =4.2*[Size1] | [Needs Calculation] | Density= 2712kg/m^3 e.g. 2024, 6061, A356, A380
875 | Aluminum, Premium (per kg) | Any | Raw Material (per kg) | kg | [5 empty] | =4.2*[Size1] | [Needs Calculation] | Density= 2712kg/m^3 e.g. 7075
876 | Brass (per kg) | Any | Raw Material (per kg) | kg | [5 empty] | =2.2*[Size1] | [Needs Calculation] | Density= 8500kg/m^3
877 | Bronze (per kg) | Any | Raw Material (per kg) | kg | [5 empty] | =2.2*[Size1] | [Needs Calculation] | Density= 8500kg/m^3
878 | Copper (per kg) | Any | Raw Material (per kg) | kg | [5 empty] | =2.2*[Size1] | [Needs Calculation] | Density= 8940kg/m^3
879 | Foam, Expanding, Non-Structural (per kg) | Any | Raw Material (per kg) | kg | [5 empty] | =15*[Size1] | [Needs Calculation] | Expanding foam such as is used for seats. Not to be used as core in a composite sandwhich panel.
880 | Iron (per kg) | Any | Raw Material (per kg) | kg | [5 empty] | =1*[Size1] | [Needs Calculation] | Density= 7850kg/m^3
881 | Magnesium (per kg) | Any | Raw Material (per kg) | kg | [5 empty] | =6*[Size1] | [Needs Calculation] | Density= 1738kg/m^3
882 | Nickel (per kg) | Any | Raw Material (per kg) | kg | [5 empty] | =2.2*[Size1] | [Needs Calculation] | Density= 8908kg/m^3
883 | Plastic, ABS (per kg) | Any | Raw Material (per kg) | kg | [5 empty] | =3.3*[Size1] | [Needs Calculation] | PVC, Thermoplastic
884 | Plastic, Acetal (per kg) | Any | Raw Material (per kg) | kg | [5 empty] | =3.3*[Size1] | [Needs Calculation] | Delrin, Turcite, Acetal Copolymer
885 | Plastic, Acrylic (per kg) | Any | Raw Material (per kg) | kg | [5 empty] | =3.3*[Size1] | [Needs Calculation] | Extruded, Cast
886 | Plastic, Flouropolymers (per kg) | Any | Raw Material (per kg) | kg | [5 empty] | =3.3*[Size1] | [Needs Calculation] | Teflon PTFE, PTFE (polytetrafluoroethylene), ETFE (ethylene tetrafluoroethylene), PFA (perfluoroalkoxy fluorocarbon), CTFE (chlorotrifluoroethylene), PVDF (Kynar), ECTFE (Halar), FEP (fluorinated ethylene-propylene), Rulon
887 | Plastic, Garolite (per kg) | Any | Raw Material (per kg) | kg | [5 empty] | =3.3*[Size1] | [Needs Calculation] | Industrial Laminates, Phenolics, Thermosets
888 | Plastic, Nylon (per kg) | Any | Raw Material (per kg) | kg | [5 empty] | =3.3*[Size1] | [Needs Calculation] | Nylon 6/6, Nylon 6/12
889 | Plastic, PEEK (per kg) | Any | Raw Material (per kg) | kg | [5 empty] | =3.3*[Size1] | [Needs Calculation]
890 | Plastic, PLA (per kg) | Any | Raw Material (per kg) | kg | [5 empty] | 3.3*[Size1] | [Needs Calculation] | Polylactide, PLA, Polylactic Acid
891 | Plastic, Polycarbonate (per kg) | Any | Raw Material (per kg) | kg | [5 empty] | =3.3*[Size1] | [Needs Calculation]
892 | Plastic, Polyethelene (per kg) | Any | Raw Material (per kg) | kg | [5 empty] | =3.3*[Size1] | [Needs Calculation] | LDPE (low density polyethylene), UHMW (ultra high molecular weight), HDPE (high density polyethylene), VHMW (very high molecular weight)
893 | Plastic, Polyoxymethylene (POM) (per kg) | Any | Raw Material (per kg) | kg | [5 empty] | =3.3*[Size1] | [Needs Calculation] | Delrin
894 | Plastic, Polypropolene (per kg) | Any | Raw Material (per kg) | kg | [5 empty] | =3.3*[Size1] | [Needs Calculation]
895 | Plastic, PVC (per kg) | Any | Raw Material (per kg) | kg | [5 empty] | =3.3*[Size1] | [Needs Calculation] | Type I, Type II, CPVC, Expanded Rigid PVC
896 | Resin, Photopolymer (per kg) | Any | Raw Material (per kg) | kg | [5 empty] | 7*[Size1] | [Needs Calculation] | Photopolymer resins are cured with UV light and typically used in rapid prototyping applications. 3D printing, SLA, DLP. Not for use with composites; refer to cost supplement.
897 | Rubber (per kg) | Any | Raw Material (per kg) | kg | [5 empty] | =3.3*[Size1] | [Needs Calculation]
898 | Steel, Alloy (per kg) | Any | Raw Material (per kg) | kg | [5 empty] | =2.25*[Size1] | [Needs Calculation] | Density= 7850kg/m^3e.g. 4130, Chrome Moly, etc.
899 | Steel, Mild (per kg) | Any | Raw Material (per kg) | kg | [5 empty] | =2.25*[Size1] | [Needs Calculation] | Density= 7850kg/m^3 e.g. 1010, 1025 etc.
900 | Steel, Stainless (per kg) | Any | Raw Material (per kg) | kg | [5 empty] | =2.25*[Size1] | [Needs Calculation] | Density= 7850kg/m^3
901 | Titanium (per kg) | Any | Raw Material (per kg) | kg | [5 empty] | =22*[Size1] | [Needs Calculation] | Density= 4500kg/m^3 e.g. Ti6Al4V
902 | Harness, Driver | Any | Safety | unit | [6 empty] | 45 | Any harness, any latch style, any number of belts. Includes harness with built in attachment points but no hardware.
903 | Seal, O-Ring, Elastomer | Any | Seals | mm |  | Diameter of Shaft |  |  |  | =0.05*[Size1] | [Needs Calculation] | Any size, any material
904 | Seal, Radial Lip Seal | Any | Seals | unit | [6 empty] | 1 | Any Size, any style
905 | Camera, Infared | Any | Sensors | unit | [6 empty] | TO BE DEFINED
906 | Camera, Visual Spectrum | Any | Sensors | unit | [6 empty] | TO BE DEFINED
907 | Sensor, Accelerometer, 1 Axis | Any | Sensors | unit | [6 empty] | 4
908 | Sensor, Accelerometer, 3 Axis | Any | Sensors | unit | [6 empty] | 8
909 | Sensor, Air Temperature | Any | Sensors | unit | [6 empty] | 4 | OEM quality sensor
910 | Sensor, Angular Position | Any | Sensors | unit | [6 empty] | 4 | e.g. Throttle Position Sensor (TPS)
911 | Sensor, Fluid Pressure | Any | Sensors | unit | [6 empty] | 4
912 | Sensor, Fluid Pressure & Temperature | Any | Sensors | unit | [6 empty] | 10
913 | Sensor, GPS | Any | Sensors | unit | [6 empty] | 20
914 | Sensor, Gyroscope | Any | Sensors | unit | [6 empty] | 15
915 | Sensor, Hall Effect | Any | Sensors | unit | [6 empty] | 4 | e.g. Wheel Speed Sensor
916 | Sensor, LiDAR, Transmitter and Receiver Unit | Any | Sensors | unit | [6 empty] | TO BE DEFINED
917 | Sensor, Load Cell | Any | Sensors | unit | [6 empty] | 200 | Tension or compression, S-style, load washer, shear pin, load bolt, rotary torque
918 | Sensor, LVDT | Any | Sensors | unit | [6 empty] | 12
919 | Sensor, Manifold Absolute Pressure (MAP) | Any | Sensors | unit | [6 empty] | 4 | OEM quality sensor
920 | Sensor, Mass Air Flow (MAF) | Any | Sensors | unit | [6 empty] | 25 | OEM quality sensor
921 | Sensor, Pitot Tube | Any | Sensors | unit | [6 empty] | 3
922 | Sensor, RaDAR, Transmitter and Receiver Unit | Any | Sensors | unit | [6 empty] | TO BE DEFINED
923 | Sensor, Strain Gauge | Any | Sensors | unit | [6 empty] | 2.5
924 | Sensor, Switching Air Fuel Ratio | Any | Sensors | unit | [6 empty] | 15 | Switches output (high/low) when transition from rich to lean detected
925 | Sensor, Temperature | Any | Sensors | unit | [6 empty] | 8
926 | Sensor, Thermocouple | Any | Sensors | unit | [6 empty] | 8
927 | Sensor, Two State Position | Any | Sensors | unit | [6 empty] | 4
928 | Sensor, Wide Band Air Fuel Raito | Any | Sensors | unit | [6 empty] | 35 | Output proportional to air fuel ratio
929 | Fabric | Any | Sheet Material | m^2 | [5 empty] | =2.5*[Size1] | [Needs Calculation] | Any fabric including dacron for body covering, seats, etc.
930 | Glass | Any | Sheet Material | m^2 | [5 empty] | =10*[Size1] | [Needs Calculation]
931 | Leather | Any | Sheet Material | m^2 | [5 empty] | =100*[Size1] | [Needs Calculation]
932 | Leather, Artificial PU or Vinyl | Any | Sheet Material | m^2 | [5 empty] | =25*[Size1] | [Needs Calculation]
933 | Suede | Any | Sheet Material | m^2 | [5 empty] | =100*[Size1] | [Needs Calculation]
934 | Air Pressure Regulator | Any | Shifter | unit | [6 empty] | 10
935 | CO2 Regulator | Any | Shifter | unit | [6 empty] | 50
936 | CO2 Tank, Composite | Any | Shifter | cc |  |  |  | 0.05 | 0.85 | =([C1]*[Size1])+[C2] | [Needs Calculation]
937 | CO2 Tank, Metallic | Any | Shifter | cc |  |  |  | 0.044 | -5.44 | =([C1]*[Size1])+[C2] | [Needs Calculation]
938 | Compressed Air Reservoir, Miniature, Metal | Any | Shifter | cc |  |  |  | 0.0028 | 1.5 | =([C1]*[Size1])+[C2] | [Needs Calculation] | For use with pneumatic reserviors or tanks with volume under 6fl.oz. or 177.4mL of internal volume.
939 | Fitting, Exhaust Silencer | Any | Shifter | mm |  | Inlet Port Diameter |  | 0.16 | 4 | =([C1]*[Size1])+[C2] | [Needs Calculation] | e.g. AN4 = 4/16 inch = 6.35mm. High and Low Pressure.
940 | N2 Regulator | Any | Shifter | unit | [6 empty] | 50
941 | N2 Tank, Composite | Any | Shifter | cc |  |  |  | 0.05 | 0.85 | =([C1]*[Size1])+[C2] | [Needs Calculation]
942 | N2 Tank, Metallic | Any | Shifter | cc |  |  |  | 0.044 | -5.44 | =([C1]*[Size1])+[C2] | [Needs Calculation]
943 | Pneumatic Cylinder, Double Acting | Any | Shifter | unit | [6 empty] | 25
944 | Pneumatic Cylinder, Single Acting | Any | Shifter | unit | [6 empty] | 20
945 | Pneumatic fluidic muscle | Festo | Shifter | unit | [6 empty] | 60 | Any size
946 | Pneumatic Solenoid Valve, 2 Position, per solenoid | Any | Shifter | unit | [6 empty] | 10 | Used for any 2 position penumatic control solenoid valves. Examples include 3/2, 4/2, and 5/2 valves.
947 | Shift Lever, Manual Operation | Any | Shifter | [7 empty] | 10000 | Cost as Made. See Cost Supplement
948 | Pneumatic Solenoid Valve, 3 Position, per solenoid | Any | Shifter | unit | [6 empty] | 15 | Used for any 3 position penumatic control solenoid valves. Examples include 3/3, 4/3, and 5/3 valves.
949 | Pneumatic Valve, One way Check Valve | Any | Shifter | unit | [6 empty] | 10
950 | Pneumatic Valve, Pressure Relief, Direct Acting | Any | Shifter | unit | [6 empty] | 10
951 | Pneumatic Valve, Pressure Relief, Pilot Operated | Any | Shifter | unit | [6 empty] | 25
952 | Pneumatic Valve, Three Position | any | Shifter | unit | [6 empty] | 50 | Three position valve
953 | Pneumatic Valve, Two Position | Any | Shifter | unit | [6 empty] | 25 | Two position valve (open/closed).
954 | Pneumatic Valve, Two way Check Valve | ANY | Shifter | unit | [6 empty] | 15
955 | Shift Lever, Bicycle OEM | Any | Shifter | unit | [6 empty] | 20 | Any make/model of bicycle (push bike) handle bar lever. Includes lever only.
956 | Shifter, Automatic, Flat Shifter Expert | Flat Shifter | Shifter | unit | [6 empty] | 446
957 | Shifter, Automatic, Flat Shifter Max | Flat Shifter | Shifter | unit | [6 empty] | 370
958 | Shifter, Automatic, Kartech, Me-Shifter F1 | Kartech | Shifter | unit | [6 empty] | 590
959 | Shifter, Automatic, Kliktronics | Kliktronics | Shifter | unit | [6 empty] | 360
960 | Shifter, Automatic, Pingel Easy Shift Kit | Pingel | Shifter | unit | [6 empty] | 375
961 | Shifter, Automatic, ProShift PSU Bike Kit | ProShift | Shifter | unit | [6 empty] | 700
962 | Shifter, Automatic, TransLogic TLS-PS1 | TransLogic | Shifter | unit | [6 empty] | 400 | Includes actuator, wiring and 2 buttons.
963 | Steering Transmission Gearbox, Any | Cost as made | Steering | [7 empty] | 10000 | Do not use this exact material item in the report, for reference only. Create new item and cost as made.
964 | Steering Pinion (All Cost as Made) | Cost as made | Steering | [7 empty] | 10000 | Do not use this exact material item in the report, for reference only. Create new item and cost as made.
965 | Steering Rack (All Cost as Made) | Cost as made | Steering | [7 empty] | 10000 | Do not use this exact material item in the report, for reference only. Create new item and cost as made.
966 | Steering Rack Housing (All Cost as Made) | Cost as made | Steering | [7 empty] | 10000 | Do not use this exact material item in the report, for reference only. Create new item and cost as made.
967 | Steering Wheel (All Cost as Made) | Cost as made | Steering | [7 empty] | 10000 | Do not use this exact material item in the report, for reference only. Create new item and cost as made.
968 | Steering Wheel, Quick Release (All Cost as Made) | Cost as made | Steering | [7 empty] | 10000 | Do not use this exact material item in the report, for reference only. Create new item and cost as made.
969 | Control Arm (A-arm) (All cost as made) | Cost as made | Suspension | [7 empty] | 10000 | Do not use this exact material item in the report, for reference only. Create new item and cost as made.
970 | Spring, Compression (General) | Any | Springs | unit | [6 empty] | 1 | For all uses requiring forces < 100 N. Not for suspensions.
971 | Spring, Small gas spring (general) | any | Springs | unit | [6 empty] | 25 | For all uses requiring forces < 150 N. Not for suspensions.
972 | Spring, Tension (General) | Any | Springs | unit | [6 empty] | 1 | For all uses requiring forces < 100 N. Not for suspensions.
973 | Spring, Torsion (General) | Any | Springs | unit | [6 empty] | 1 | For all uses requiring forces < 100 N. Not for suspensions.
974 | Suspension Springs, Coil Spring, Steel | Any | Springs | unit | [6 empty] | 25 | Any Steel coil compression spring
975 | Suspension Springs, Coil Spring, Titanium | Any | Springs | unit | [6 empty] | 110 | Titanium Spring
976 | Steering Column Universal Joint | Any | Steering | unit | [6 empty] | 20
977 | Steering Column Universal Joint, Double | Any | Steering | unit | [6 empty] | 38.5
978 | Tire, American Racer,M28, 13"-21.8 x10 | American Racer | Tire | unit | [6 empty] | 68
979 | Tire, American Racer,M32, 8"-15.0 x7.0 | American Racer | Tire | unit | [6 empty] | 68
980 | Tire, American Racer,SD44, 8"-15.0 x6.0 | American Racer | Tire | unit | [6 empty] | 68
981 | Tire, American Racer,SD44, 8"-15.0 x8.0 | American Racer | Tire | unit | [6 empty] | 68
982 | Tire, Avon, A45, 10"-16.0 x 7.2 | Avon | Tire | unit | [6 empty] | 100
983 | Tire, Avon, A45, 13"-20.0 x 6.2 | Avon | Tire | unit | [6 empty] | 100
984 | Tire, Avon, A45, 13"-20.0 x 7.2 | Avon | Tire | unit | [6 empty] | 100
985 | Tire, Avon, A45, 13"-20.0 x 8.2 | Avon | Tire | unit | [6 empty] | 100
986 | Tire, Avon, A92, 10"-16.0 x 6.0 | Avon | Tire | unit | [6 empty] | 106.75
987 | Tire, Bridgestone, 13"-180mm/510mm | Bridgestone | Tire | unit | [6 empty] | 100
988 | Tire, Continental, 13" | Continental | Tire | unit | [6 empty] | 80
989 | Tire, Dunlop Motorsport, 10", 160mm/490mm | Dunlop | Tire | unit | [6 empty] | 150
990 | Tire, Dunlop Motorsport, 13", 175mm/505mm | Dunlop | Tire | unit | [6 empty] | 87
991 | Tire, Goodyear, D2692, 13"-20.0 x 7.0 | Goodyear | Tire | unit | [6 empty] | 100
992 | Tire, Goodyear, D2704, 13"-20.0 x 7.0 | Goodyear | Tire | unit | [6 empty] | 112
993 | Tire, Goodyear, D2773, 13"-20.0 x 7.0 | Goodyear | Tire | unit | [6 empty] | 107
994 | Tire, Goodyear, R065, 13"-20.0 x 7.0 | Goodyear | Tire | unit | [6 empty] | 100
995 | Tire, Goodyear, R075, 13"-20.0 x 7.0 | Goodyear | Tire | unit | [6 empty] | 100
996 | Tire, Hoosier, LC0, 10" - 16.0 x 6.0 | Hoosier | Tire | unit | [6 empty] | 85
997 | Tire, Hoosier, LC0, 10"-16.0 x 7.5 | Hoosier | Tire | unit | [6 empty] | 85
998 | Tire, Hoosier, LC0, 10"-18.0 x 6.0 | Hoosier | Tire | unit | [6 empty] | 85
999 | Tire, Hoosier, LC0, 10"-18.0 x 7.0 | Hoosier | Tire | unit | [6 empty] | 85
1000 | Tire, Hoosier, R20, 10" - 16.0 x 6.0 | Hoosier | Tire | unit | [6 empty] | 85
1001 | Tire, Hoosier, R20, 10" - 16.0 x 7.5 | Hoosier | Tire | unit | [6 empty] | 85
1002 | Tire, Hoosier, R20, 10" - 18.0 x 6.0 | Hoosier | Tire | unit | [6 empty] | 85
1003 | Tire, Hoosier, R20, 10" - 18.0 x 7.5 | Hoosier | Tire | unit | [6 empty] | 85
1004 | Tire, Hoosier, R20, 13"- 20.5 x 7.0 | Hoosier | Tire | unit | [6 empty] | 85
1005 | Tire, Hoosier, R20, 13"- 20.5 x 7.5 | Hoosier | Tire | unit | [6 empty] | 85
1006 | Tire, Hoosier, R25B, 10"-18.0 x 6.0 | Hoosier | Tire | unit | [6 empty] | 85
1007 | Tire, Hoosier, R25B, 10"-18.0 x 7.5 | Hoosier | Tire | unit | [6 empty] | 85
1008 | Tire, Hoosier, R25B, 10"-19.5 x 6.5 | Hoosier | Tire | unit | [6 empty] | 85
1009 | Tire, Hoosier, R25B, 10"-19.5 x 7.5 | Hoosier | Tire | unit | [6 empty] | 85
1010 | Tire, Hoosier, R25B, 13"-20.0 x 7.5 | Hoosier | Tire | unit | [6 empty] | 85
1011 | Tire, Hoosier, R25B, 13"-20.0 x 8.0 | Hoosier | Tire | unit | [6 empty] | 85
1012 | Tire, Hoosier, R25B, 13"-20.0 x 9.0 | Hoosier | Tire | unit | [6 empty] | 85
1013 | Tire, Hoosier, R25B, 13"-20.5 x 6.0 | Hoosier | Tire | unit | [6 empty] | 85
1014 | Tire, Hoosier, R25B, 13"-20.5 x 7.0 | Hoosier | Tire | unit | [6 empty] | 85
1015 | Tire, Hoosier, Wet, 10"-19.5 x 6.5 | Hoosier | Tire | unit | [6 empty] | 80
1016 | Tire, Hoosier, Wet, 13"-20.0 x 7.5 | Hoosier | Tire | unit | [6 empty] | 100
1017 | Tire, Hoosier, Wet, 13"-21.0 x 6.5 | Hoosier | Tire | unit | [6 empty] | 100
1018 | Tire, Kumho, ECSTA, 13"-170mm/515mm | Kumoh | Tire | unit | [6 empty] | 80
1019 | Tire, Michelin S412 13" 20/54 | Michelin | Tire | unit | [6 empty] | 130
1020 | Tire, Michelin, P220, 13"-20.9 x 6.3 | Michelin | Tire | unit | [6 empty] | 100
1021 | Tire, Michelin, S6B, 13"-20.9 x 6.3 | Michelin | Tire | unit | [6 empty] | 100
1022 | Tire, Pirelli, 13"-180mm/530mm | Pirelli | Tire | unit | [6 empty] | 123
1023 | Tire, Pirelli, 13"-200mm/540mm | Pirelli | Tire | unit | [6 empty] | 130
1024 | Tire, Pirelli, 13"-250mm/575mm SUPERSOFT | Pirelli | Tire | unit | [6 empty] | 135
1025 | Wheel Sheels, 10", Aluminium, Student Made | Student Built | Wheel | [7 empty] | 10000 | Do not use this exact material item in the report, for reference only. Create new item and cost as made.
1026 | Tire, Treaded Production Car Not Listed Above | Any | Tire | unit | [6 empty] | 40
1027 | Tire, Yokohoma, ADVAN Dry, 13" 160-55 | Yokohoma | Tire | unit | [6 empty] | 135
1028 | Tire, Yokohoma, ADVAN Wet, 13" 160-55 | Yokohoma | Tire | unit | [6 empty] | 160
1029 | Valve Stem (and Tire Inflation) | Any | Tire | unit | [6 empty] | 1 | Includes tire inflation
1030 | Wheel Shells, 10", 2 piece, Blackwave, FS Carbon Rim, Carbon Fiber | Blackwave | Wheel | unit | [6 empty] | 246 | Wheel shells include outer rim but no center
1031 | Wheel Shells, 10", 2 Piece, Keizer, Aluminum | Keizer | Wheel | unit | [6 empty] | 85
1032 | Wheel Shells, 10", 3 Piece, Keizer, Aluminum | Keizer | Wheel | unit | [6 empty] | 57.5
1033 | Wheel Shells, 10", 3 Piece, Weld, Aluminum | Weld | Wheel | unit | [6 empty] | 101 | does not include center
1034 | Wheel Shells, 13" Inner, 4" Wide, Kodiak, Aluminum | Kodiak | Wheel | unit | [6 empty] | 93
1035 | Wheel Shells, 13" Inner, 4.5" Wide, Kodiak, Alum. | Kodiak | Wheel | unit | [6 empty] | 93
1036 | Wheel Shells, 13" Inner, 5" Wide, Kodiak, Alum. | Kodiak | Wheel | unit | [6 empty] | 100
1037 | Wheel Sheels, 13", Aluminium, Student Made | Student Built | Wheel | [7 empty] | 10000 | Do not use this exact material item in the report, for reference only. Create new item and cost as made.
1038 | Wheel Shells, 13" Inner, 6" Wide, Kodiak, Alum. | Kodiak | Wheel | unit | [6 empty] | 104
1039 | Wheel Shells, 13" Outer, 1" Wide, Kodiak, Alum. | Kodiak | Wheel | unit | [6 empty] | 85
1040 | Wheel, 10", 1 Piece, Aluminum, Student Made | Any | Wheel | [7 empty] | 10000 | Do not use this exact material item in the report, for reference only. Create new item and cost as made.
1041 | Wheel, 10", 1 Piece, Magnesium, Student Made | Any | Wheel | [7 empty] | 10000 | Do not use this exact material item in the report, for reference only. Create new item and cost as made.
1042 | Wheel, 10", 1 Piece, Steel, Student Made | Any | Wheel | [7 empty] | 10000 | Do not use this exact material item in the report, for reference only. Create new item and cost as made.
1043 | Wheel Shells, 13" Outer, 1.5" Wide, Kodiak, Alum. | Kodiak | Wheel | unit | [6 empty] | 91.5
1044 | Wheel Shells, 13" Outer, 2" Wide, Kodiak, Alum. | Kodiak | Wheel | unit | [6 empty] | 91.5
1045 | Wheel Shells, 13", 3 Piece, Jongbloed, Alum. | Jongbloed | Wheel | unit | [6 empty] | 287.5
1046 | Wheel Shells, 13", 3 Piece, Jongbloed, Magnesium | Jongbloed | Wheel | unit | [6 empty] | 287.5
1047 | Wheel Shells, 13", 3 Piece, Keizer, Aluminum | Keizer | Wheel | unit | [6 empty] | 82.5
1048 | Wheel, 10", 1 Piece, Carbon Fiber, Student Made | Student Built | Wheel | [7 empty] | 10000 | Do not use this exact material item in the report, for reference only. Create new item and cost as made.
1049 | Wheel Shells, 13", 3 Piece, Weld, Aluminum | Weld | Wheel | unit | [6 empty] | 114
1050 | Wheel Weights (and Balancing) | Any | Wheel | unit | [6 empty] | 4 | Includes weights, balancing and installation labor for wheel weight
1051 | Wheel, 10" 1 piece, Braid, Sturace, Aluminum, 7.5" wide | Braid | Wheel | unit | [6 empty] | 208
1052 | Wheel, 10" 1 piece, Rotobox, FS Wheel, Carbon, 7" wide | Rotobox | Wheel | unit | [6 empty] | 460
1053 | Wheel, 10", 1 Piece OEM, Aluminum | Any | Wheel | unit | [6 empty] | 77.5
1054 | Wheel, 10", 1 Piece OEM, Magnesium | Any | Wheel | unit | [6 empty] | 108
1055 | Wheel, 10", 1 Piece OEM, Steel | Any | Wheel | unit | [6 empty] | 40
1056 | Wheel, 13", 1 Piece, Aluminum, Student Made | Any | Wheel | [7 empty] | 10000 | Do not use this exact material item in the report, for reference only. Create new item and cost as made.
1057 | Wheel, 13", 1 Piece, Magnesium, Student Made | Any | Wheel | [7 empty] | 10000 | Do not use this exact material item in the report, for reference only. Create new item and cost as made.
1058 | Wheel, 13", 1 Piece, Steel, Student Made | Any | Wheel | [7 empty] | 10000 | Do not use this exact material item in the report, for reference only. Create new item and cost as made.
1059 | Wheel, 10", 1 Piece OZ, Magnesium | OZ Racing | Wheel | unit | [6 empty] | 150
1060 | Wheel, 10", 1 piece, Braid, Sturace, Aluminum, 7" wide | Braid | Wheel | unit | [6 empty] | 208
1061 | Wheel, 10", 1 Piece, DWT, Alumalite, Aluminum, Model 011-05 | DWT | Wheel | unit | [6 empty] | 63
1062 | Wheel, 10", 1Piece, DWT, Alumalite, Aluminum, Red Label | DWT | Wheel | unit | [6 empty] | 63 | sport red label 0.190" thickness
1063 | Wheel, 10", 2 Piece, HiPer Racing, Carbon-plastic, CF1, Inner Half | HiPer Racing | Wheel | unit | [6 empty] | 37.5
1064 | Wheel, 10", 2 Piece, HiPer Racing, Carbon-plastic, Tec 3, Inner Half | HiPer Racing | Wheel | unit | [6 empty] | 22.5
1065 | Wheel, 10", 3 Piece, Force-Racing V3, Aluminum | Force Racing | Wheel | unit | [6 empty] | 98
1066 | Wheel, 13", 1 Piece, Carbon Fiber, Student Made | Student Built | Wheel | [7 empty] | 10000 | Do not use this exact material item in the report, for reference only. Create new item and cost as made.
1067 | Wheel, 10", 3 Piece, Force-Racing V5, Aluminum | Force Racing | Wheel | unit | [6 empty] | 123
1068 | Wheel, 10", 3 Piece, Keizer, Aluminum | Keizer | Wheel | unit | [6 empty] | 77.5
1069 | Wheel, 13", 1 Piece OEM, Aluminum | Any | Wheel | unit | [6 empty] | 115
1070 | Wheel, 13", 1 Piece OEM, Magnesium | Any | Wheel | unit | [6 empty] | 161
1071 | Wheel, 13", 1 Piece OEM, Steel | Any | Wheel | unit | [6 empty] | 50
1072 | Wheel, 13", 1 Piece OZ, Aluminum | OZ Racing | Wheel | unit | [6 empty] | 80
1073 | Wheel, 13", 1 Piece OZ, Magnesium | OZ Racing | Wheel | unit | [6 empty] | 150
1074 | Wheel, 13", 1 Piece, Braid, Formrace, Aluminum, Model 16, 7" Wide | Braid | Wheel | unit | [6 empty] | 80
1075 | Wheel, 13", 1 Piece, Braid, Sturace, Aluminum, 7" Wide | Braid | Wheel | unit | [6 empty] | 180
1076 | Wheel, 13", 1 Piece, Compomotive XR1380 | Compomotive | Wheel | unit | [6 empty] | 94
1077 | Wheel, 13", 1 Piece, Orbital 861, Aluminum | Orbital | Wheel | unit | [6 empty] | 80
1078 | Wheel, 13", 1 Piece, Volk TE37, Aluminum | Volk | Wheel | unit | [6 empty] | 200
1079 | Wheel, 13", 1 Piece, Watanabe, Magnesium, 6-Spoke, Widths 10-12 | Watanabe | Wheel | unit | [6 empty] | 250
1080 | Wheel, 13", 1 Piece, Watanabe, Magnesium, 6-Spoke, Widths 8-9.5 | Watanabe | Wheel | unit | [6 empty] | 235
1081 | Wheel, 13", 2 Piece, Braid, Formrace, Aluminum, Model 16, 6" Wide | Braid | Wheel | unit | [6 empty] | 96.5
1082 | Wheel, 13", 3 Piece, Bogar RT-4, Aluminum | Bogar | Wheel | unit | [6 empty] | 150
1083 | Wheel, 15", 1 Piece, Carbon Fiber, Student Made | Student Built | Wheel | [7 empty] | 10000 | Do not use this exact material item in the report, for reference only. Create new item and cost as made.
1084 | Wheel, 13", 3 Piece, Jongbloed, Aluminum | Jongbloed | Wheel | unit | [6 empty] | 287.5
1085 | Wheel, 13", 3 Piece, Jongbloed, Magnesium | Jongbloed | Wheel | unit | [6 empty] | 287.5
1086 | Wheel, 13", 3 Piece, Keizer, Aluminum | Keizer | Wheel | unit | [6 empty] | 115
1087 | Wheel, 13", 3 Piece, Keizer, Magnesium | Keizer | Wheel | unit | [6 empty] | 140
1088 | Wheel, 13", 3 Piece, Weld, Aluminum | Weld | Wheel | unit | [6 empty] | 201.5
1089 | Wheel, 13", BBS, Magnesium, Cast, R-RE-325 | BBS | Wheel | unit | [6 empty] | 340
1090 | Wheel, 15", 1 Piece OEM, Aluminum | Any | Wheel | unit | [6 empty] | 140
1091 | Wheel, 15", 1 Piece OEM, Magnesium | Any | Wheel | unit | [6 empty] | 196
1092 | Wheel, 15", 1 Piece OEM, Steel | Any | Wheel | unit | [6 empty] | 60
1093 | Wheel, 8", 1 Piece, DWT, Alumalite, Aluminum, 7-8" | DWT | Wheel | unit | [6 empty] | 39

## Processes
ID | Process | Category | Unit Cost | Unit | Tooling Required | Near Net Shape | Process Multiplier | Comments
1 | Die Casting | Basic Forming | 4 | kg | Yes | Yes | Material Machining, Forming
2 | Cold Forging, per Step | Basic Forming | 2.5 | kg | Yes | Yes | Material Machining, Forming
3 | Hot Forging, per Step | Basic Forming | 3 | kg | Yes | Yes | Material Machining, Forming
4 | Investment Casting | Basic Forming | 8 | kg | Yes | Yes | Material Machining, Forming
5 | Liquid fill molding | Basic Forming |  | kg | Yes | Yes |  | Molding process at atmospheric pressure with liquid resin poured into mold cavity
6 | Lost Foam Casting | Basic Forming | 3.5 | kg | yes | yes | Material Machining, Forming
7 | Plastic injection molding | Basic Forming | 2.75 | kg | Yes | Yes
8 | Powder Metal Forming | Basic Forming | 3 | kg | Yes | Yes
9 | Profile Extrusion | Basic Forming | 3 | kg | yes | yes | Material Machining, Forming | Needs material multipliers. Difference between aluminium/steel/copper/etc. May only produce lengths up to 6m of stock.
10 | Rapid Prototype - Composite | Basic Forming | 175 | kg | No | Yes
11 | Rapid Prototype - Metal | Basic Forming | 330 | kg | No | Yes | Material Machining, Forming
12 | Rapid Prototype - Plastic | Basic Forming | 32 | kg | No | Yes
13 | Sand Casting | Basic Forming | 3 | kg | Yes | No | Material Machining, Forming
14 | Vacuum Form | Basic Forming | 10 | m^2 | Yes | No
15 | Anodizing, Cosmetic | Coating | 0.0025 | cm^2 | No | No
16 | Anodizing, Hardened | Coating | 0.005 | cm^2 | No | No
17 | Cosmetic Chrome Plating | Coating | 40 | m^2 | No | No
18 | Exhaust System Ceramic Coating | Coating | 25 | m | No | No |  | Linear distance of coating on exhaust header and tubing including all runners, etc. Material included.
19 | Galvanize Coating | Coating | 0 |  |  |  |  | It is not necessary to include any cost for Galvanize coating. Included for reference only. Applies to any type of galvanize coating. Does not need to be used on standard fasteners.
20 | Hard Chrome Plating | Coating | 50 | m^2 | No | No
21 | Hardened Electroless Nickel Plating | Coating | 20 |  | No | No
22 | Spray Insulation Application, UL94 Rated | Coating | 20 | m^2 | No | No
23 | Hand/Machine Finish - Surface preparation for painting | Coating | 10 | m^2 | No | No
24 | Nitriding/Case Hardening | Coating | 10 | m^2 | No | No
25 | Paint Apply, Schultz Type Application | Coating | 2 | m^2 | No | No |  | Application with siphon type of spray gun. Does not include material cost of paint. Cost per area
26 | Paint Apply, Pressurized Gun or Hand Application | Coating | 5 | m^2 | No | No |  | Closer detail application with hand brush or precision airbrush. Does not include material cost of paint. Cost per area
27 | Cure, Autoclave | Composite | 50 | m^2 | Yes | No |  | Includes all consumable materials such as vacuum bagging, peel ply, breather cloth. Includes labor for the consumable materials. Also includes part removal from the mold.
28 | Cure, Oven | Composite | 20 | m^2 | Yes | No |  | Includes all consumable materials such as vacuum bagging, peel ply, breather cloth. Includes labor for the consumable materials. Also includes part removal from the mold.
29 | Cure, Room Temperature, Vacuum | Composite | 10 | m^2 | Yes | No |  | Cannot be used with prepreg composites. Includes all consumable materials such as vacuum bagging, peel ply, breather cloth. Includes labor for the consumable materials. Also includes part removal from the mold.
30 | Cure, Room Temperature, Atmospheric | Composite | 0 | m^2 | Yes | No |  | Cannot be used with prepreg composites. Includes all consumable materials such as vacuum bagging, peel ply, breather cloth. Includes labor for the consumable materials. Also includes part removal from the mold.
31 | Lamination, Filament Winding | Composite | 25 | kg | No | No |  | Cost based on finished part mass of composite fibers and resin.
32 | Lamination, Forged Composite | Composite | 25 | kg | yes | No |  | Cost based on finished part mass of composite chopped strand fibers and resin.
33 | Lamination, Manual | Composite | 35 | m^2 | No | No |  | Used to build the laminate one ply at a time. A ply is a single layer of the laminate consisting of a single sheet of material, regardless of material or thickness. A ply may consist of woven carbon, unidirectional glass, adhesive film or honeycomb core,
34 | Potting | Composite | 0.5 | cm | No | No |  | Cost based on perimeter of insert. Includes potting compound material cost
35 | Resin application, Infusion Molding | Composite | 2.5 | m^2 | No | No
36 | Resin application, Manual | Composite | 5 | m^2 | No | No |  | If prepreg composites are used do not included the resin application step.
37 | Circuit Card Assembly Labor - Hand Soldering | Electrical - PCB Manufacturing | 0.05 | unit | No | No |  | thru-hole OR SMD components by hand. Number of components.
38 | Circuit Card Assembly Labor - Pick and Place | Electrical - PCB Manufacturing | 0.01 | unit | No | No |  | SMD components using a pick and place machine. requires two operations for double sided board with a Machining Setup, Change in between. per component
39 | Circuit Card Assembly Labor - Reflow Oven | Electrical - PCB Manufacturing | 1 | unit |  |  |  | Solder reflow process per PCB side. requires two operations for double sided board with a Machining Setup, Change in between.
40 | Conformal Coat Apply | Electrical - PCB Manufacturing | 5 | unit | No | No |  | Spray or brush on, per side of PCB
41 | Solder Paste Apply | Electrical - PCB Manufacturing | 1 | unit | Yes |  |  | per side of PCB with Stencil
42 | Cut wire | Electrical - Wire Prep | 0.08 | unit | No | No |  | Cutting a section of wire to a desired length
43 | Strip Wire | Electrical - Wire Prep | 0.08 | unit | No | No |  | Exposing the conductive end of a single wire without any additional shields, cores, or cable armor.
44 | Tin Wire | Electrical - Wire Prep | 0.13 | unit | No | No |  | Preparing a single stripped wire for termination via solder joint
45 | Crimp Wire | Electrical - Wire Prep | 0.17 | unit | No | No |  | Crimping a splice or a independent wire termination such as a spade or ring connector
46 | Strip Multi-Conductor | Electrical - Wire Prep | 0.13 | wire | No | No |  | Includes cables. Removing outer sheathing and shields as well as stripping a multiconductor cable on a per conductor basis.
47 | Connector Assembly, Crimp | Electrical - Wire in Connector | 0.36 | contact | No | No |  | Crimping a pin or socket to the end of a stripped wire and installing it into a connector housing
48 | Connector Assembly, Solder | Electrical - Wire in Connector | 0.24 | contact | No | No |  | Soldering the end of a stripped wire directly to a connector housing
49 | Shrink Tube | Electrical - Bundle Processing | 0.15 | cm | No | No |  | The process of using heat to activate heat shrink materials to seal a bundle
50 | Lay Wire | Electrical - Bundle Processing | 0.02 | m | No | No
51 | Taping Wire Bundle | Electrical - Bundle Processing | 0.04 | cm | No | No |  | Applying tape to lain or bundled wire.
52 | Lace | Electrical - Bundle Processing | 0.15 | unit | No | No |  | Wrapping a lain wires with a lace to turn them into a bundle without the need for a wrap, no additional material or fasteners required
53 | Insert Bundle Into Tube or Sleeve | Electrical - Bundle Processing | 0.02 | m | No | No |  | The process of installing lain wire into a protective covering on its own or bundled with other lain wires
54 | Install Adhesive Cable Clamp | Electrical - Bundle Processing | 0.19 | unit | No | No |  | Use with adhesive cable tie mount under 'Materials, Hardware'
55 | Wire Dressing (Install and route) | Electrical - Bundle Install | 1 | m | No | No |  | Installing and routing bundles or individual lain wires into the vehicle, does not include fastening wiring to vehicle nor electrical terminations or connections
56 | Install Tie Wrap (Zip Tie, Cable Clamp) | Electrical - Bundle Install | 0.09 | unit | No | No |  | Use with "Tie Wrap" fastener
57 | Connector Install | Electrical - Attach Wires | 0.11 | unit | No | No |  | Installing a connector with a quick disconnect feature, such as twist, bayonett, friction, or snap lock
58 | Connector Install, Individual Quick Connect | Electrical - Attach Wires | 0.1 | unit | No | No |  | Connecting an individual wire connector at the end of an installation process, for use with material "Connector, Single Wire". Eg Spade, Bullet, and Fork terminals
59 | Connector Install, With Fasteners | Electrical - Attach Wires | 0.5 | unit | No | No |  | Installing a connector which requires additional fasteners to secure it, such as a bulkhead connector.
60 | Attach Wire, Ring | Electrical - Attach Wires | 0.48 | unit | No | No |  | Connecting a ring connector to a lug or fastener at the end of an installation process, for use with material "connector, Single Wire"
61 | Attach Wire, Solder | Electrical - Attach Wires | 0.43 | wire | No | No |  | Terminating a stripped wire via solder joint, no crimping required, for use with process "tin wire"
62 | Attach Wire, to Fastener or Terminal Block | Electrical - Attach Wires | 0.5 | wire | No | No |  | Terminating a single wire in a way that requires stripping but no crimping, such as a terminal block or wrapped bolt
63 | Hand - Start Only | Fasteners | 0.12 | unit | No | No
64 | Hand, Loose <= 25.4 mm | Fasteners | 0.5 | unit | No | No
65 | Hand, Loose <= 6.35 mm | Fasteners | 0.25 | unit | No | No
66 | Hand, Loose > 25.4 mm | Fasteners | 0.75 | unit | No | No
67 | Hand, Tight <= 6.35 mm | Fasteners | 0.5 | unit | No | No
68 | Power Tool <= 25.4 mm | Fasteners | 0.25 | unit | No | No | Fastener Installation
69 | Power Tool <= 6.35 mm | Fasteners | 0.25 | unit | No | No | Fastener Installation
70 | Power Tool > 25.4 mm | Fasteners | 0.5 | unit | No | No | Fastener Installation
71 | Ratchet <= 25.4 mm | Fasteners | 0.75 | unit | No | No | Fastener Installation
72 | Ratchet <= 6.35 mm | Fasteners | 0.5 | unit | No | No | Fastener Installation
73 | Ratchet > 25.4 mm | Fasteners | 1.5 | unit | No | No | Fastener Installation
74 | Reaction Tool <= 25.4 mm | Fasteners | 0.25 | unit | No | No
75 | Reaction Tool <= 6.35 mm | Fasteners | 0.25 | unit | No | No
76 | Reaction Tool > 25.4 mm | Fasteners | 0.5 | unit | No | No
77 | Screwdriver < 1 Turn | Fasteners | 0.12 | unit | No | No | Fastener Installation
78 | Screwdriver > 1 Turn | Fasteners | 0.5 | unit | No | No | Fastener Installation
79 | Tensioning Tool <=6.35 mm | Fasteners | 0.25 | unit | No | No | Fastener Installation
80 | Tensioning Tool <=25.4 mm | Fasteners | 0.25 | unit | No | No | Fastener Installation
81 | Tensioning Tool >25.4 mm | Fasteners | 0.5 | unit | No | No | Fastener Installation
82 | Wrench <= 25.4 mm | Fasteners | 1.5 | unit | No | No | Fastener Installation
83 | Wrench <= 6.35 mm | Fasteners | 1 | unit | No | No | Fastener Installation
84 | Wrench > 25.4 mm | Fasteners | 2 | unit | No | No | Fastener Installation
85 | Braze | Joining | 0.15 | cm | Yes | No
86 | Sewing | Joining | 0.08 | cm | No | No
87 | Weld | Joining | 0.15 | cm | Yes | No
88 | Aerosol Apply | Labor, Liquid Application | 5.25 | m^2 | No | No |  | For use with glue, adhesives, paint, etc. Includes material cost of Adhesives(glues) and thread locker. Cost per area
89 | Brush Apply | Labor, Liquid Application | 0.002 | cm^2 | No | No |  | For use with glue, adhesives, paint, resin, etc. Includes material cost of Adhesives(glues) and thread locker. Cost per area
90 | Liquid Applicator Gun | Labor, Liquid Application | 0.02 | cm | No | No |  | For use with glue, adhesives, resin, etc. Includes material cost of Adhesives(glues) and thread locker. Cost per linear distance.
91 | Liquid Apply - Spot | Labor, Liquid Application | 0.1 | unit | No | No |  | For use with glue, adhesives, paint, resin, etc.
92 | Assemble, >20 kg, Interference | Labor, Assembly | 5.63 | unit | No | No | Assembly
93 | Assemble, >20 kg, Line-on-Line | Labor, Assembly | 3.75 | unit | No | No | Assembly
94 | Assemble, >20 kg, Loose | Labor, Assembly | 1.88 | unit | No | No | Assembly
95 | Assemble, 1 kg, Interference | Labor, Assembly | 0.19 | unit | No | No | Assembly
96 | Assemble, 1 kg, Line-on-Line | Labor, Assembly | 0.13 | unit | No | No | Assembly
97 | Assemble, 1 kg, Loose | Labor, Assembly | 0.06 | unit | No | No | Assembly
98 | Assemble, 10 kg, Interference | Labor, Assembly | 1.88 | unit | No | No | Assembly
99 | Assemble, 10 kg, Line-on-Line | Labor, Assembly | 1.25 | unit | No | No | Assembly
100 | Assemble, 10 kg, Loose | Labor, Assembly | 0.63 | unit | No | No | Assembly
101 | Assemble, 15 kg, Interference | Labor, Assembly | 2.81 | unit | No | No | Assembly
102 | Assemble, 15 kg, Line-on-Line | Labor, Assembly | 1.88 | unit | No | No | Assembly
103 | Assemble, 15 kg, Loose | Labor, Assembly | 0.94 | unit | No | No | Assembly
104 | Assemble, 20 kg, Interference | Labor, Assembly | 3.75 | unit | No | No | Assembly
105 | Assemble, 20 kg, Line-on-Line | Labor, Assembly | 2.5 | unit | No | No | Assembly
106 | Assemble, 20 kg, Loose | Labor, Assembly | 1.25 | unit | No | No | Assembly
107 | Assemble, 3 kg, Interference | Labor, Assembly | 0.56 | unit | No | No | Assembly
108 | Assemble, 3 kg, Line-on-Line | Labor, Assembly | 0.38 | unit | No | No | Assembly
109 | Assemble, 3 kg, Loose | Labor, Assembly | 0.19 | unit | No | No | Assembly
110 | Assemble, 5 kg, Interference | Labor, Assembly | 0.94 | unit | No | No | Assembly
111 | Assemble, 5 kg, Line-on-Line | Labor, Assembly | 0.63 | unit | No | No | Assembly
112 | Assemble, 5 kg, Loose | Labor, Assembly | 0.31 | unit | No | No | Assembly
113 | Tubing/Pipe Dressing (Install and route), Flexible Line | Labor, Assembly | 1 | m | No | No |  | Use for installation of soft pneumatic, hydraulic, or vacuum tubing or pipes. Hard lines must use assembly processes.
114 | Adjustment - Misc. | Labor, Adjustment and Tuning | 5 | unit | No | No |  | Chain tension, etc.
115 | Brake Bleed - Per Bleeder Valve | Labor, Adjustment and Tuning | 2.5 | unit | No | No
116 | Engine first start, includes fuel | Labor, Adjustment and Tuning | 50 | unit | No | No
117 | Programming, Dataset Upload, End of Line | Labor, Adjustment and Tuning | 5 | Unit | No | No |  | Use with any component contain 1 or more programmable chips.
118 | Programming, Calibration | Labor, Adjustment and Tuning | 10 | Unit | No | No |  | Use for any component which receives sensory input which requires calibration before use
119 | Suspension Setup - Solid Axle (per corner) | Labor, Adjustment and Tuning | 4.5 | unit | No | No
120 | Suspension Setup-Independent Susp. (per corner) | Labor, Adjustment and Tuning | 8.75 | unit | No | No
121 | Cut (scissors, knife) | Labor | 0.06 | cm | No | No
122 | Heat Shrink, Fabric Panel | Labor | 5 | m^2 | No | No |  | Used for body work panels or aerodynamic devices using thermally formed fibre panels, including Dacron or Polyester based aircraft fabric coverings
123 | Heat Treatment | Labor | 0 | unit | No | No |  | It is not necessary to include any cost for heat treatment. Included for reference only. Used for annealing and aging processes, not for engineering surface treatments.
124 | Liquid Apply - Pour Expanding Foam | Labor | 2 | m^3 | Yes | No |  | Cost based on volume of fully expanded final part before trimming. Tooling is required if the Foam is not fully captured. See "Pouring Fixture" in tooling.
125 | Machining Setup, Change | Labor | 0.65 | unit | No | No |  | The quantity for this process may be used to scale the cost to the number of parts yielded from each setup. For example if 4 parts can be machined from a single plate then the quantity per part may be set to 0.25 to spread the cost out over each part.
126 | Machining Setup, Install and remove | Labor | 1.3 | unit | No | No |  | The quantity for this process may be used to scale the cost to the number of parts yielded from each setup. For example if 4 parts can be machined from a single plate then the quantity per part may be 0.25 to spread the cost out over each part.
127 | Riveting | Labor | 0.25 | unit | No | No
128 | Safety Wire, Install | Labor | 0.6 | unit | No | No |  | Unit includes each item or hole included in safety wire path. One item could include bolt, nut, hole in an axle, hub, etc.
129 | Tape | Labor | 0.8 | m | No | No |  | Includes the material cost of general purpose tape. Modifiers exist in the material table for special tape types and configurations.
130 | Vinyl Wrap Application | Labor | 10 | m^2
131 | Broach, External | Material Removal | 0.5 | cm | No | No | Material Machining, Forming | Linear distance of broach
132 | Broach, Internal | Material Removal | 0.5 | cm | No | No | Material Machining, Forming | Linear distance of broach
133 | Drilled hole < 50.8 mm dia. | Material Removal | 0.7 | hole | No | No | Material Machining, Forming | Holes >= 50.8 mm must be machined
134 | Drilled holes < 25.4 mm dia. | Material Removal | 0.35 | hole | No | No | Material Machining, Forming
135 | EDM - Plunge | Material Removal | 0.3 | cm^3 | No | No | Material Machining, Forming
136 | EDM - Wire, 2 Axis | Material Removal | 0.2 | cm | No | No | Material Machining, Forming | Used on materials where the shaping is completed via electical discharge only.
137 | EDM - Wire, Multiaxis | Material Removal | 0.002 | cm^2 | No | No | Material Machining, Forming | Used on materials where the shaping is completed via electical discharge only.
138 | Gear Shaping (hobbing) | Material Removal | 0.5 | cm | No | No | Material Machining, Forming | Linear travel of gear shaping. A half-shaft end 5cm long would cost $2.50
139 | Grind, Cylindrical | Material Removal | 0.15 | cm^2 | No | No | Material Machining, Forming | 0.25mm machine stock
140 | Grind, Flat | Material Removal | 0.15 | cm^2 | No | No | Material Machining, Forming | 0.25mm machine stock
141 | Grind, Profile | Material Removal | 0.15 | cm^2 | No | No | Material Machining, Forming | 0.25mm machine stock
142 | Hand Finish - Material Removal | Material Removal | 0.2 | cm^3 | No | No | Material Machining, Forming | Hand sanding, grinding, shaping. Any manual material removal process.
143 | Hand Finish - Surface Preperation | Material Removal | 0.2 | cm^2 | No | No | Material Machining, Forming | Hand sanding, cleaning or other operations used to prepare the surface, such as for bonding.
144 | Hot Wire Sculpting, 2 Axis | Material Removal | 0.1 | cm | No | No | Material Machining, Forming | For use on materials where hot wire melting can shape the part only. Must not be costed as used on metals.
145 | Hot Wire Sculpting, Multiaxis | Material Removal | 0.001 | cm^2 | No | No | Material Machining, Forming | For use on materials where hot wire melting can shape the part only. Must not be costed as used on metals.
146 | Knurling | Material Removal | 0.1 | cm | No | No | Material Machining, Forming | Linear distance of knurl on part (length of knurl, not diameter)
147 | Laser Cut | Material Removal | 0.01 | cm | No | No | Material Machining, Forming
148 | Machining | Material Removal | 0.04 | cm^3 | No | No | Material Machining, Forming | Machining must include a minimum 1mm of machining stock to be removed from all surfaces with a machined surface.
149 | Non-metallic cutting | Material Removal | 0.14 | cm | No | No | Material Machining, Forming
150 | Plasma Cutting | Material Removal | 0.1 | cm | No | No | Material Machining, Forming
151 | Reemed hole | Material Removal | 0.35 | hole | No | No | Material Machining, Forming | Reemed holes must first be drilled or machined. 0.1m machine stock.
152 | Tapping holes | Material Removal | 0.35 | hole | No | No | Material Machining, Forming
153 | Threading, External (machining) | Material Removal | 0.1 | cm | No | No | Material Machining, Forming | Linear distance of thread (length of bolt thread, not diameter)
154 | Threading, Internal (machining) | Material Removal | 0.1 | cm | No | No | Material Machining, Forming | Linear distance of thread (length of bolt thread, not diameter)
155 | Waterjet Cut | Material Removal | 0.01 | cm | No | No | Material Machining, Forming
156 | Waterjet Cut, >50mm thick | Material Removal | 0.02 | cm | No | No | Material Machining, Forming
157 | Spinning, Metal | Shaping | 0.02 | cm^3 | No | No |  | Cost based on the total volume created between the metal starting position and final position.
158 | Threading, External (Rolling) | Shaping | 0.1 | unit | No | No | Material Machining, Forming
159 | Sheet metal bends | Sheet Materials | 0.25 | bend | No | No | Material Machining, Forming | Bending along a single linear bend line, per bend line
160 | Sheet metal punching | Sheet Materials | 0.03 | cm^2 | No | No | Material Machining, Forming
161 | Sheet Metal Saw Cut | Sheet Materials | 0.2 | cm | No | No | Material Machining, Forming | Includes linear saw cuts and hole saw cuts. Linear cuts by linear distance and hole saw cuts by hole circumference.
162 | Sheet metal shearing | Sheet Materials | 0.25 | cut | No | No | Material Machining, Forming | Cuts are linear, no curves
163 | Sheet metal stamping | Sheet Materials | 0.03 | cm^2 | Yes | No | Material Machining, Forming
164 | Tube bends | Tubing | 0.75 | bend | No | No | Material Machining, Forming
165 | Tube cut | Tubing | 0.15 | cm | No | No | Material Machining, Forming | Use diameter of tube
166 | Tube end preperation for welding | Tubing | 0.75 | end | No | No | Material Machining, Forming | Includes mitering, notching, sanding, wire wheeling and surface prep. All steps necessary for welding of one tube end except cutting and welding.
167 | Tube Flare/Bead | Tubing | 0.45 | end | No | No | Material Machining, Forming | Form flare or bead for brake lines, cooling lines, etc. in hard lines
168 | Tubing Lasercut Profiling/end preparation | Tubing | 0.035 | cm | No | No | Material Machining, Forming | Use diameter of tube. To be used for fishmouthing of tubing to join to other tubes, and any other operation where the end of a tube is not cut in a planar profile.

## Process Multipliers
ID | Multiplier | Category | Multiplier Value | Comments
1 | None | General | 1
2 | Assemble - Length > 0.5m | Assembly | 1.25
3 | Disassemble | Assembly | 0.8 | To be used when removing parts or fasteners
4 | Fastener Engagement Length > 2D | Fastener Installation | 1.25
5 | Fastener Engagement Length > 4D | Fastener Installation | 1.5
6 | Machine - Hole Length >= 4D | Drilling/ Tapping | 1.5
7 | Machine - Hole Length >= 8D | Drilling/ Tapping | 3
8 | Material - Composite | Material Machining, Forming | 2
9 | Material - Aluminum | Material Machining, Forming | 1
10 | Material - Brass | Material Machining, Forming | 0.8
11 | Material - Bronze | Material Machining, Forming | 1.33
12 | Material - Cast Iron | Material Machining, Forming | 2.5
13 | Material - Foam | Material Machining, Forming | 0.33
14 | Material - Inconel | Material Machining, Forming | 4
15 | Material - Magnesium | Material Machining, Forming | 0.8
16 | Material - MMC | Material Machining, Forming | 4.25
17 | Material - Nickel | Material Machining, Forming | 1.33
18 | Material - Plastic | Material Machining, Forming | 0.5
19 | Material - Stainless Steel | Material Machining, Forming | 3.75
20 | Material - Steel | Material Machining, Forming | 3
21 | Material - Titanium | Material Machining, Forming | 3.65
22 | Material - Wood (Hard or soft) | Material Machining, Forming | 0.5
23 | Repeat 2 | Process Repetition | 2 | Optional, to show repetition of processes.
24 | Repeat 3 | Process Repetition | 3 | Optional, to show repetition of processes.
25 | Repeat 4 | Process Repetition | 4 | Optional, to show repetition of processes.
26 | Repeat 5 | Process Repetition | 5 | Optional, to show repetition of processes.
27 | Repeat 6 | Process Repetition | 6 | Optional, to show repetition of processes.
28 | Repeat 7 | Process Repetition | 7 | Optional, to show repetition of processes.
29 | Repeat 8 | Process Repetition | 8 | Optional, to show repetition of processes.
30 | Repeat 9 | Process Repetition | 9 | Optional, to show repetition of processes.
31 | Repeat 10 | Process Repetition | 10 | Optional, to show repetition of processes.
32 | Repeat 11 | Process Repetition | 11 | Optional, to show repetition of processes.
33 | Repeat 12 | Process Repetition | 12 | Optional, to show repetition of processes.
34 | Repeat 13 | Process Repetition | 13 | Optional, to show repetition of processes.
35 | Repeat 14 | Process Repetition | 14 | Optional, to show repetition of processes.
36 | Repeat 15 | Process Repetition | 15 | Optional, to show repetition of processes.
37 | Repeat 16 | Process Repetition | 16 | Optional, to show repetition of processes.
38 | Repeat 17 | Process Repetition | 17 | Optional, to show repetition of processes.
39 | Repeat 18 | Process Repetition | 18 | Optional, to show repetition of processes.
40 | Repeat 19 | Process Repetition | 19 | Optional, to show repetition of processes.
41 | Repeat 20 | Process Repetition | 20 | Optional, to show repetition of processes.
42 | Repeat 21 | Process Repetition | 21 | Optional, to show repetition of processes.
43 | Repeat 22 | Process Repetition | 22 | Optional, to show repetition of processes.
44 | Repeat 23 | Process Repetition | 23 | Optional, to show repetition of processes.
45 | Repeat 24 | Process Repetition | 24 | Optional, to show repetition of processes.
46 | Repeat 25 | Process Repetition | 25 | Optional, to show repetition of processes.
47 | Repeat 26 | Process Repetition | 26 | Optional, to show repetition of processes.
48 | Repeat 27 | Process Repetition | 27 | Optional, to show repetition of processes.
49 | Repeat 28 | Process Repetition | 28 | Optional, to show repetition of processes.
50 | Repeat 29 | Process Repetition | 29 | Optional, to show repetition of processes.
51 | Repeat 30 | Process Repetition | 30 | Optional, to show repetition of processes.

## Fasteners
ID | Fastener | Supplier | Category | Unit1 | Unit2 | [Size1] | [Size2] | [C1] | [C2] | Formula | Cost | Comments
1 | None | Any | General
2 | Bolt, Aluminum | Any | Bolts/Screws | mm | mm | Thread External Diameter (Male Thread reference) | Screw/Bolt Length (bearing face to end of thread + any overhang) | 0.6 | 0.005 | =([C1]/105154)*(([Size1]^2)*[Size2]*SQRT([size2]))+([C2]*e^(0.319*[Size1])) | [Needs Calc] | Strength 255 Mpa. Special varities included (drilled head, locking, etc.).
3 | Bolt, Plastic, PolyAmide | Any | Bolts/Screws | mm | mm | Thread External Diameter (Male Thread reference) | Screw/Bolt Length (bearing face to end of thread + any overhang) | 0.4 | 0.002 | =([C1]/105154)*(([Size1]^2)*[Size2]*SQRT([size2]))+([C2]*e^(0.319*[Size1])) | [Needs Calc] | For any polyamide grade bolt.
4 | Bolt, Brass | Any | Bolts/Screws | mm | mm | Thread External Diameter (Male Thread reference) | Screw/Bolt Length (bearing face to end of thread + any overhang) | 1 | 0.01 | =([C1]/105154)*(([Size1]^2)*[Size2]*SQRT([size2]))+([C2]*e^(0.319*[Size1])) | [Needs Calc] | Strength 540 Mpa. Special varities included (drilled head, locking, etc.)
5 | Bolt, Grade 6.8 (SAE 3) and All Grades less than Metric 8.8 | Any | Bolts/Screws | mm | mm | Thread External Diameter (Male Thread reference) | Screw/Bolt Length (bearing face to end of thread + any overhang) | 0.6 | 0.0024 | =([C1]/105154)*(([Size1]^2)*[Size2]*SQRT([size2]))+([C2]*e^(0.319*[Size1])) | [Needs Calc] | Strength 670 Mpa. Special varities included (drilled head, locking, etc.)
6 | Bolt, Grade 8.8 (SAE 5) | Any | Bolts/Screws | mm | mm | Thread External Diameter (Male Thread reference) | Screw/Bolt Length (bearing face to end of thread + any overhang) | 0.8 | 0.003 | =([C1]/105154)*(([Size1]^2)*[Size2]*SQRT([size2]))+([C2]*e^(0.319*[Size1])) | [Needs Calc] | Strength 830 Mpa. Special varities included (drilled head, locking, etc.).
7 | Bolt, Grade 10.9 (SAE 8) | Any | Bolts/Screws | mm | mm | Thread External Diameter (Male Thread reference) | Screw/Bolt Length (bearing face to end of thread + any overhang) | 1 | 0.004 | =([C1]/105154)*(([Size1]^2)*[Size2]*SQRT([size2]))+([C2]*e^(0.319*[Size1])) | [Needs Calc] | Strength 1030 Mpa. Special varities included (drilled head, locking, etc.).
8 | Bolt, Grade 12.9 | Any | Bolts/Screws | mm | mm | Thread External Diameter (Male Thread reference) | Screw/Bolt Length (bearing face to end of thread + any overhang) | 1.25 | 0.005 | =([C1]/105154)*(([Size1]^2)*[Size2]*SQRT([size2]))+([C2]*e^(0.319*[Size1])) | [Needs Calc] | Strength 1170 Mpa. Special varities included (drilled head, locking, etc.).
9 | Bolt, Stainless Steel, A2 Grade | Any | Bolts/Screws | mm | mm | Thread External Diameter (Male Thread reference) | Screw/Bolt Length (bearing face to end of thread + any overhang) | 1.25 | 0.005 | =([C1]/105154)*(([Size1]^2)*[Size2]*SQRT([size2]))+([C2]*e^(0.319*[Size1])) | [Needs Calc] | Material AISI304, A2-XX, any Strength class. Special varities included (drilled head, locking, etc.).
10 | Bolt, Stainless Steel, A4 Grade | Any | Bolts/Screws | mm | mm | Thread External Diameter (Male Thread reference) | Screw/Bolt Length (bearing face to end of thread + any overhang) | 1.3 | 0.006 | =([C1]/105154)*(([Size1]^2)*[Size2]*SQRT([size2]))+([C2]*e^(0.319*[Size1])) | [Needs Calc] | Material AISI316, A4-XX, any Strength class. Special varities included (drilled head, locking, etc.).
11 | Bolt, Shoulder Bolt | Any | Bolts/Screws | mm | mm | Thread External Diameter (Male Thread reference) | Screw/Bolt Length (bearing face to end of thread + any overhang) | 2 | 0.02 | =([C1]/105154)*(([Size1]^2)*[Size2]*SQRT([size2]))+([C2]*e^(0.319*[Size1])) | [Needs Calc] | Size 2 is diameter of shoulder. Special varieties included (drilled head, locking, etc.).
12 | Bolt, Grade AN | Any | Bolts/Screws | mm | mm | Thread External Diameter (Male Thread reference) | Screw/Bolt Length (bearing face to end of thread + any overhang) | 2 | 0.02 | =([C1]/105154)*(([Size1]^2)*[Size2]*SQRT([size2]))+([C2]*e^(0.319*[Size1])) | [Needs Calc] | Strength 830 Mpa. Special varities included (drilled head, locking, etc.).
14 | Bolt, Grade NAS 6-Point | Any | Bolts/Screws | mm | mm | Thread External Diameter (Male Thread reference) | Screw/Bolt Length (bearing face to end of thread + any overhang) | 2.5 | 0.04 | =([C1]/105154)*(([Size1]^2)*[Size2]*SQRT([size2]))+([C2]*e^(0.319*[Size1])) | [Needs Calc] | Strength 1100 Mpa. Special varities included (drilled head, locking, etc.).
13 | Bolt, Grade NAS 12-Point | Any | Bolts/Screws | mm | mm | Thread External Diameter (Male Thread reference) | Screw/Bolt Length (bearing face to end of thread + any overhang) | 6.25 | 0.1 | =([C1]/105154)*(([Size1]^2)*[Size2]*SQRT([size2]))+([C2]*e^(0.319*[Size1])) | [Needs Calc] | Strength 1240 Mpa. Special varities included (drilled head, locking, etc.).
15 | Stud, Aluminum | Any | Studs | mm | mm | Largest Thread External Diameter (Male Thread reference) | Full length of stud | 0.6 | 0.005 | =([C1]/105154)*(([Size1]^2)*[Size2]*SQRT([size2]))+([C2]*e^(0.319*[Size1])) | [Needs Calc] | Strength 255 Mpa. Special varities included (drilled head, locking, etc.).
16 | Stud, Brass | Any | Studs | mm | mm | Largest Thread External Diameter (Male Thread reference) | Full length of stud | 1 | 0.01 | =([C1]/105154)*(([Size1]^2)*[Size2]*SQRT([size2]))+([C2]*e^(0.319*[Size1])) | [Needs Calc] | Strength 540 Mpa. Special varities included (drilled head, locking, etc.)
17 | Stud, Grade 8.8 (SAE 5) | Any | Studs | mm | mm | Largest Thread External Diameter (Male Thread reference) | Full length of stud | 0.8 | 0.003 | =([C1]/105154)*(([Size1]^2)*[Size2]*SQRT([size2]))+([C2]*e^(0.319*[Size1])) | [Needs Calc] | Strength 830 Mpa. Special varities included (drilled head, locking, etc.).
18 | Stud, Grade 10.9 (SAE 8) | Any | Studs | mm | mm | Largest Thread External Diameter (Male Thread reference) | Full length of stud | 1 | 0.004 | =([C1]/105154)*(([Size1]^2)*[Size2]*SQRT([size2]))+([C2]*e^(0.319*[Size1])) | [Needs Calc] | Strength 1030 Mpa. Special varities included (drilled head, locking, etc.).
19 | Stud, Grade 12.9 | Any | Studs | mm | mm | Largest Thread External Diameter (Male Thread reference) | Full length of stud | 1.25 | 0.005 | =([C1]/105154)*(([Size1]^2)*[Size2]*SQRT([size2]))+([C2]*e^(0.319*[Size1])) | [Needs Calc] | Strength 1170 Mpa. Special varities included (drilled head, locking, etc.).
20 | Stud, Stainless Steel, A2 Grade | Any | Studs | mm | mm | Largest Thread External Diameter (Male Thread reference) | Full length of stud | 1.25 | 0.005 | =([C1]/105154)*(([Size1]^2)*[Size2]*SQRT([size2]))+([C2]*e^(0.319*[Size1])) | [Needs Calc] | Material AISI304, A2-XX, any Strength class. Special varities included (drilled head, locking, etc.).
21 | Stud, Stainless Steel, A4 Grade | Any | Studs | mm | mm | Largest Thread External Diameter (Male Thread reference) | Full length of stud | 1.3 | 0.006 | =([C1]/105154)*(([Size1]^2)*[Size2]*SQRT([size2]))+([C2]*e^(0.319*[Size1])) | [Needs Calc] | Material AISI316, A4-XX, any Strength class. Special varities included (drilled head, locking, etc.).
22 | Washer, Aluminum | Any | Washers | mm |  | Thread External Diameter (Male Thread reference) |  | 0.003 | 0.1 | =[C1]*e^([C2]*[Size1]) | [Needs Calc] | Any thickness. Special varities included (Plain, thin, large OD, Serrated, etc.).
23 | Washer, Plastic, PolyAmide | Any | Washers | mm |  | Thread External Diameter (Male Thread reference) |  | 0.002 | 0.1 | =[C1]*e^([C2]*[Size1]) | [Needs Calc] | Any thickness. Special varities included (Plain, thin, large OD, Serrated, etc.).
24 | Washer, Brass | Any | Washers | mm |  | Thread External Diameter (Male Thread reference) |  | 0.005 | 0.1 | =[C1]*e^([C2]*[Size1]) | [Needs Calc] | Any thickness. Special varities included (Plain, thin, large OD, Serrated, etc.).
25 | Washer, Grade 6.8 (SAE 3) and All Grades less than Metric 8.8 | Any | Washers | mm |  | Thread External Diameter (Male Thread reference) |  | 0.004 | 0.1 | =[C1]*e^([C2]*[Size1]) | [Needs Calc] | Any thickness. Special varities included (Plain, thin, large OD, Serrated, etc.).
26 | Washer, Grade 8.8 (SAE 5) | Any | Washers | mm |  | Thread External Diameter (Male Thread reference) |  | 0.004 | 0.12 | =[C1]*e^([C2]*[Size1]) | [Needs Calc] | Any thickness. Special varities included (Plain, thin, large OD, Serrated, etc.).
27 | Washer, Grade 10.9 (SAE 8) | Any | Washers | mm |  | Thread External Diameter (Male Thread reference) |  | 0.004 | 0.15 | =[C1]*e^([C2]*[Size1]) | [Needs Calc] | Any thickness. Special varities included (Plain, thin, large OD, Serrated, etc.).
28 | Washer, Grade 12.9 | Any | Washers | mm |  | Thread External Diameter (Male Thread reference) |  | 0.004 | 0.18 | =[C1]*e^([C2]*[Size1]) | [Needs Calc] | Any thickness. Special varities included (Plain, thin, large OD, Serrated, etc.).
29 | Washer, Stainless Steel, A2 Grade | Any | Washers | mm |  | Thread External Diameter (Male Thread reference) |  | 0.008 | 0.12 | =[C1]*e^([C2]*[Size1]) | [Needs Calc] | Any thickness. Special varities included (Plain, thin, large OD, Serrated, etc.).
30 | Washer, Stainless Steel, A4 Grade | Any | Washers | mm |  | Thread External Diameter (Male Thread reference) |  | 0.008 | 0.15 | =[C1]*e^([C2]*[Size1]) | [Needs Calc] | Any thickness. Special varities included (Plain, thin, large OD, Serrated, etc.).
31 | Washer, Grade AN | Any | Washers | mm |  | Thread External Diameter (Male Thread reference) |  | 0.005 | 0.18 | =[C1]*e^([C2]*[Size1]) | [Needs Calc] | Any thickness. Special varities included (Plain, thin, large OD, Serrated, etc.).
32 | Washer, Grade NAS 6-Point | Any | Washers | mm |  | Thread External Diameter (Male Thread reference) |  | 0.005 | 0.36 | =[C1]*e^([C2]*[Size1]) | [Needs Calc] | Any thickness. Special varities included (Plain, thin, large OD, Serrated, etc.).
33 | Nut, Aluminum | Any | Nuts | mm |  | Thread External Diameter (Male Thread reference) |  | 0.004 | 0.2 | =[C1]*e^([C2]*[Size1]) | [Needs Calc] | Special varities included (drilled head, locking, etc.).
34 | Nut, Brass | Any | Nuts | mm |  | Thread External Diameter (Male Thread reference) |  | 0.007 | 0.2 | =[C1]*e^([C2]*[Size1]) | [Needs Calc] | Special varities included (drilled head, locking, etc.).
35 | Nut, Grade 6.8 (SAE 3) and All Grades less than Metric 8.8 | Any | Nuts | mm |  | Thread External Diameter (Male Thread reference) |  | 0.007 | 0.2 | =[C1]*e^([C2]*[Size1]) | [Needs Calc] | Special varities included (drilled head, locking, etc.).
36 | Nut, Grade 8.8 (SAE 5) | Any | Nuts | mm |  | Thread External Diameter (Male Thread reference) |  | 0.009 | 0.2 | =[C1]*e^([C2]*[Size1]) | [Needs Calc] | Special varities included (drilled head, locking, etc.).
37 | Nut, Grade 10.9 (SAE 8) | Any | Nuts | mm |  | Thread External Diameter (Male Thread reference) |  | 0.012 | 0.2 | =[C1]*e^([C2]*[Size1]) | [Needs Calc] | Special varities included (drilled head, locking, etc.).
38 | Nut, Grade 12.9 | Any | Nuts | mm |  | Thread External Diameter (Male Thread reference) |  | 0.015 | 0.2 | =[C1]*e^([C2]*[Size1]) | [Needs Calc] | Special varities included (drilled head, locking, etc.).
39 | Nut, Stainless Steel, A2 Grade | Any | Nuts | mm |  | Thread External Diameter (Male Thread reference) |  | 0.08 | 0.2 | =[C1]*e^([C2]*[Size1]) | [Needs Calc] | Special varities included (drilled head, locking, etc.).
40 | Nut, Stainless Steel, A4 Grade | Any | Nuts | mm |  | Thread External Diameter (Male Thread reference) |  | 0.1 | 0.2 | =[C1]*e^([C2]*[Size1]) | [Needs Calc] | Special varities included (drilled head, locking, etc.).
41 | Nut, Grade AN | Any | Nuts | mm |  | Thread External Diameter (Male Thread reference) |  | 0.06 | 0.2 | =[C1]*e^([C2]*[Size1]) | [Needs Calc] | Special varities included (drilled head, locking, etc.).
43 | Nut, Grade NAS 6-Point | Any | Nuts | mm |  | Thread External Diameter (Male Thread reference) |  | 0.12 | 0.2 | =[C1]*e^([C2]*[Size1]) | [Needs Calc] | Special varities included (drilled head, locking, etc.).
42 | Nut, Grade NAS 12-Point | Any | Nuts | mm |  | Thread External Diameter (Male Thread reference) |  | 0.3 | 0.2 | =[C1]*e^([C2]*[Size1]) | [Needs Calc] | Special varities included (drilled head, locking, etc.).
44 | Nut, Lug | Any | Nuts | unit | [6 empty] | 0.4
45 | Nut, Panel Retained | Any | Nuts | mm |  | Thread External Diameter (Male Thread reference) |  | 0.05 | 0.25 | =[C1]*e^([C2]*[Size1]) | [Needs Calc] | Any type of nut with a retaining or anti-rotation feature for a panel (weldnut, etc.)
46 | Thread Insert | Any | Helicoils and postmachining inserts | mm |  | Internal Thread of Insert Reference, Outside Diameter of Male Compatible Thread |  | 0.1 |  | =[C1]*[Size1] | [Needs Calc]
47 | Thread Insert, Female Threads, Hexagonal Type | Any | Plastic Molding Inserts | mm | mm | Outside Diameter of Male Compatible Thread | Insert Length | 0.00012 | 0.036 | =([C1]*([Size1]^2)*[Size2])+[C2] | [Needs Calc]
48 | Thread Insert, Female Threads, Knurled Type | Any | Plastic Molding Inserts | mm | mm | Outside Diameter of Male Compatible Thread | Insert Length | 0.00012 | 0.036 | =([C1]*([Size1]^2)*[Size2])+[C2] | [Needs Calc]
49 | Thread Insert, Male Thread, Flat plate Type | Any | Plastic Molding Inserts | mm | mm | Outside Diameter of Thread | Exposed Male Length | 1.5 | 0.005 | =([C1]/105154)*(([Size1]^2)*[Size2]*SQRT([size2]))+([C2]*e^(0.319*[Size1])) | [Needs Calc]
50 | Thread Insert, Male Thread, Knurled Type | Any | Plastic Molding Inserts | mm | mm | Outside Diameter of Thread | Exposed Male Length | 1.5 | 0.005 | =([C1]/105154)*(([Size1]^2)*[Size2]*SQRT([size2]))+([C2]*e^(0.319*[Size1])) | [Needs Calc]
51 | Alcoa Camloc Fastener 1/4 turn | Any | Panel Clips, 1/4 Turn | Unit | [6 empty] | 4
52 | Dzus Fastener, 1/4 Turn, Slotted Head | Any | Panel Clips, 1/4 Turn | Unit | [6 empty] | 1.2 | Includes 1/4 Turn stud, plate, spring and spring receptacle
53 | Dzus Fastener, 1/4 Turn, Wing Head | Any | Panel Clips, 1/4 Turn | Unit | [6 empty] | 1.3 | Includes 1/4 Turn stud, plate, spring and spring receptacle
54 | Nutsert (J-Nut) | Any | Panel Mounted Nutsert | mm |  | Outside Diameter of Male Compatible Thread |  | 0.05 | 0.25 | =[C1]*e^([C2]*[Size1]) | [Needs Calc]
55 | Nutsert, Riveted Nut | Any | Panel Mounted Nutsert | mm |  | Outside Diameter of Male Compatible Thread |  | 0.1 | 0.5 | =[C1]*e^([C2]*[Size1]) | [Needs Calc] | Includes installation cost (riveting)
56 | Nutsert, Self Clinching or Press Fit Insert | Any | Panel Mounted Nutsert | mm |  | Outside Diameter of Male Compatible Thread |  | 0.1 | 0.5 | =[C1]*e^([C2]*[Size1]) | [Needs Calc] | Includes standoffs and long thread forms. Installed by press or heavy interference fit. Includes installation cost (Interference Assembly)
57 | Hook and Loop, General Purpose, Hook Side (Velcro) | Any | Hook and Loop | cm^2 |  |  |  | 0.003 |  | =[C1]*[Size1] | [Needs Calc] | Same cost for adhesive backed or non-adhesive backed. Only includes one side of joint (hook side)
58 | Hook and Loop, General Purpose, Loop Side (Velcro) | Any | Hook and Loop | cm^2 |  |  |  | 0.002 |  | =[C1]*[Size1] | [Needs Calc] | Same cost for adhesive backed or non-adhesive backed. Only includes one side of joint (loop side)
59 | Hook and Loop, Heavy Duty, Dual Lock, Per Side | Any | Hook and Loop | cm^2 |  |  |  | 0.01 |  | =[C1]*[Size1] | [Needs Calc] | Same cost for adhesive backed or non-adhesive backed. Only includes one side of joint (loop side)
60 | Hose Clamp, Ear Clamp, Low Pressure | Any | Hose Retention | mm |  | Final Clamped Diameter |  | 0.004 | 0.2 | =([C1]*[Size1])+[C2] | [Needs Calc]
61 | Hose Clamp, Constant Tension | Any | Hose Retention | mm |  | Final Clamped Diameter |  | 0.123 | 2.6 | =([C1]*[Size1])+[C2] | [Needs Calc]
62 | Hose Clamp, Miniature Bolt | Any | Hose Retention | mm |  | Final Clamped Diameter |  | 0.004 | 0.5 | =([C1]*[Size1])+[C2] | [Needs Calc]
63 | Hose Clamp, Single Wire | Any | Hose Retention | mm |  | Final Clamped Diameter |  | 0.004 | 0.02 | =([C1]*[Size1])+[C2] | [Needs Calc]
64 | Hose Clamp, Spring Steel | Any | Hose Retention | mm |  | Final Clamped Diameter |  | 0.014 |  | =([C1]*[Size1]) | [Needs Calc]
65 | Hose Clamp, V-Band Quick Release | Any | Hose Retention | mm |  | Final Clamped Diameter |  | 0.118 | 10.46 | =([C1]*[Size1])+[C2] | [Needs Calc]
66 | Hose Clamp, Worm Drive | Any | Hose Retention | mm |  | Final Clamped Diameter |  | 0.004 | 0.5 | =([C1]*[Size1])+[C2] | [Needs Calc]
67 | Galvanized Steel Loop Straps | Any | Hose Retention | mm |  | Final Clamped Diameter |  | 0.002 | 0.08 | =([C1]*[Size1])+[C2] | [Needs Calc]
68 | Galvanized Steel Loop Straps, Rubber-Cushioned | Any | Hose Retention | mm |  | Final Clamped Diameter |  | 0.004 | 0.08 | =([C1]*[Size1])+[C2] | [Needs Calc]
69 | Stainless Steel Loop Straps | Any | Hose Retention | mm |  | Final Clamped Diameter |  | 0.004 | 0.2 | =([C1]*[Size1])+[C2] | [Needs Calc]
70 | Stainless Steel Loop Straps, Rubber-Cushioned | Any | Hose Retention | mm |  | Final Clamped Diameter |  | 0.006 | 0.2 | =([C1]*[Size1])+[C2] | [Needs Calc]
71 | Pin, Cotter, Hairpin | Any | Pins, Retaining | unit | [6 empty] | 0.05 | All sizes up to 5mm wire diameter.
72 | Pin, Cotter, Straight | Any | Pins, Retaining | unit | [6 empty] | 0.05 | All sizes up to 5mm wire diameter.
73 | Pin, Plastic Push | Any | Pins, Retaining | unit | [6 empty] | 0.1 | Any Size
74 | Pin, Quick Release | Any | Pins, Retaining | mm | mm | Pin Length | Usable Length | 0.001 | 14 | =([C1]*([Size1]^2)*[Size2])+[C2] | [Needs Calc] | Any style pin (T-handle, Ring Grip, etc.).
75 | Pin, Safety, Coiled Wire | Any | Pins, Retaining | mm |  | Usable Length |  | 0.009 | 0.4 | =([C1]*[Size1])+[C2] | [Needs Calc]
76 | Pin, Safety, Square Retainer Snap | Any | Pins, Retaining | mm |  | Usable Length |  | 0.001 | 1 | =([C1]*[Size1]*[Size2])+[C2]) | [Needs Calc]
77 | Retaining Ring, External | Any | Retaining Rings/Clips | mm |  | Shaft Diameter |  | 0.0002 | 0.013 | =([C1]*[Size1]^2)+[C2] | [Needs Calc]
78 | Retaining Ring, Internal | Any | Retaining Rings/Clips | mm |  | Shaft Diameter |  | 0.0002 | 0.013 | =([C1]*[Size1]^2)+[C2] | [Needs Calc]
79 | Retaining Ring, R-ring | Any | Retaining Rings/Clips | mm |  | Shaft Diameter |  | 0.0002 | 0.013 | =([C1]*[Size1]^2)+[C2] | [Needs Calc]
80 | Retaining Ring, Spiral | Any | Retaining Rings/Clips | mm |  | Shaft Diameter |  | 0.0002 | 0.025 | =([C1]*[Size1]^2)+[C2] | [Needs Calc]
81 | Rivet, Pop | Any | Rivets | unit | [6 empty] | 0.03 | Any diameter and length
82 | Rivet, Cold | Any | Rivets | unit | [6 empty] | 0.02 | Any diameter and length
83 | Rivet, Plastic Screw | Any | Rivets | unit | [6 empty] | 0.01 | Any diameter and length
84 | Tie Wrap, Plastic | Any | Cable Ties | Unit | [6 empty] | 0.04 | Includes all styles and sizes of plastic cable ties including Cable Clamp, Zip Tie, etc.
85 | Tie Wrap, Steel | Any | Cable Ties | Unit | [6 empty] | 0.1 | Includes all styles and sizes of steel cable ties.
86 | Standoff, Electrical and Circuit Board, Nylon | Any | Electrical Standoffs | mm |  | Thread External Diameter (Male Thread reference) |  | 0.003 | 0.4 | =[C1]*e^([C2]*[Size1]) | [Needs Calc] | Male thread to Female thread standoff. Hex or Recessed drive Cylindrical profiles. Any diameter and length
87 | Standoff, Electrical and Circuit Board, Brass | Any | Electrical Standoffs | mm |  | Thread External Diameter (Male Thread reference) |  | 0.006 | 0.4 | =[C1]*e^([C2]*[Size1]) | [Needs Calc] | Male thread to Female thread standoff. Hex or Recessed drive Cylindrical profiles. Any diameter and length
88 | Standoff, Electrical and Circuit Board, Aluminium | Any | Electrical Standoffs | mm |  | Thread External Diameter (Male Thread reference) |  | 0.005 | 0.4 | =[C1]*e^([C2]*[Size1]) | [Needs Calc] | Male thread to Female thread standoff. Hex or Recessed drive Cylindrical profiles. Any diameter and length
89 | Standoff, Electrical and Circuit Board, Steel, Plated | Any | Electrical Standoffs | mm |  | Thread External Diameter (Male Thread reference) |  | 0.008 | 0.4 | =[C1]*e^([C2]*[Size1]) | [Needs Calc] | Male thread to Female thread standoff. Hex or Recessed drive Cylindrical profiles. Any diameter and length
90 | Standoff, Electrical and Circuit Board, Stainless Steel | Any | Electrical Standoffs | mm |  | Thread External Diameter (Male Thread reference) |  | 0.01 | 0.4 | =[C1]*e^([C2]*[Size1]) | [Needs Calc] | Male thread to Female thread standoff. Hex or Recessed drive Cylindrical profiles. Any diameter and length
91 | Tapered Pin, Threaded (AN386) | Any | Miscellaneous | unit | [6 empty] | 2.5 | AN386 up to 6.35mm
92 | Eyebolt, Threaded, Steel | Any | Miscellaneous | mm |  | Inner diameter of eye |  | 0.87 | 0.05 | =[C1]*e^([C2]*[Size1]) | [Needs Calc]
93 | Buckle, side release, plastic | Any | Miscellaneous | mm |  | Width of strap into buckle |  | 0.03 | 0.3 | =([C1]*[Size1])+[C2] | [Needs Calc]
94 | Buckle, side release, metal | Any | Miscellaneous | mm |  | Width of strap into buckle |  | 0.05 | 0.59 | =([C1]*[Size1])+[C2] | [Needs Calc]
95 | Metal fixed loop swivel snap | Any | Miscellaneous | mm |  | Width of strap into buckle |  | 0.0053 | 0.26 | =([C1]*[Size1])+[C2] | [Needs Calc]
96 | Clevis | Any | Miscellaneous | mm |  | Thread External Diameter (Male Thread reference) |  | 0.01 | 0.61 | =([C1]*([Size1]^2))+[C2] | [Needs Calc] | Includes male/female and left/right threads.

## Tooling
ID | Tool | Process | Category | Cost | Units | C1 | Size1 Unit | C2 | Size2 Unit |  | Comments
1 | None |  | General |  |  | 0 | unit
2 | Braze - Brazing Fixture | Braze | Metal Joining | [Needs Calc] |  | 500 | Number of Points |  |  | =[C1]*[Size1] | Each point is a pickup or support point.
3 | Welds - Welding Fixture | Weld | Metal Joining | [Needs Calc] |  | 500 | Number of Points |  |  | =[C1]*[Size1] | Each point is a pickup or support point. For a spaceframe this would = the number of nodes + additional brackets or tabs.
4 | Die Casting - Die | Die Casting | Metal Forming | [Needs Calc] |  | 10000 | Number of Sliders | 2000 | m^2 | =((2*[C1])+(0.1*[C1][Size1]))+([C2][Size2]) | Per die not die set. Minimum number of dies is 2 per die set.
5 | Extrusion Die | Profile Extrusion | Metal Forming | [Needs Calc] |  | 10 | profile perimeter in cm |  |  | =[C1]*[Size1] | Per full die assembly. Includes forward and backwards extrusion tools.
6 | Forging Die Set | Cold Forging, per Step OR Hot Forging, per Step | Metal Forming | [Needs Calc]
7 | Powder Metal Forming - Die | Powder Metal Forming | Metal Forming | [Needs Calc] |  | 10000 | Number of dies |  |  | =[C1]*[Size1] | Per die not die set. Minimum number of dies is 2 per die set.
8 | Sand Casting - Die | Sand Casting | Metal Forming | [Needs Calc] |  | 5000 | Number of Sliders | 100 | m^2 | =([C1]*(2+[size1]))+([C2]*[Size2]) | Includes furnace, 1x cope and drag tool, and casting sand. Cost is independent of number of individual parts per individual casting. Costing on pattern per m2 for all surfaces of each individual part, except surface area of core/s where used.
9 | Sand Casting - Sand Core Package | Sand Casting | Metal Forming | [Needs Calc] |  | 500 | Number of Checks | 100 | m^2 | =[C1]*(1+([size1]/10))+([C2]*[Size2]) | Used in conjunction with" Sand Casting - Die" for any core inside a part. Cost per m^2 of each individual core per individual part.
10 | Sheet Metal Stamping Die | Sheet Metal Stamping | Metal Forming | [Needs Calc] |  | 20000 | m^3 of final part volume |  |  | =[C1]*[Size1] | Tool used to form sheet metal to a complex shape in a single pass. Requires trimming after operation to form edges of part to shape.
11 | Sheet Metal Spinning Die | Spinning, Metal | Metal Forming | [Needs Calc] |  | 20000 | m^3 of final part volume |  |  | =[C1]*[Size1] | Tool used to spin sheetmetal to complex cylindrical shape. Requires cutting of blanking material prior to spinning operation.
12 | Plastic injection molding - Die | Plastic injection molding | Plastic/ Rubber Forming | [Needs Calc] |  | 5000 | Number of Sliders | 10000 | m^2 | =(([C1]*[Size1])+[C2])*[size2] | 1x core and cavity tool, ejection system, plate assembly, runner plate. Variable cost from number of slider axis' required to mold part, and surface are of part been tooled.
13 | Plastic/Elastomer compression molding - Die | Compression Molding | Plastic/ Rubber Forming | [Needs Calc] |  | 2000 | Number of Sliders | 10000 | m^2 | =(([C1]*[Size1])+[C2])*[size2] | 1x core and cavity tool, ejection system, bolster assembly. Variable cost from number of slider axis' required to mold part, and surface are of part been tooled.
14 | Vacuum Forming Die | Vacuum Form | Plastic/ Rubber Forming | [Needs Calc] |  | 1000 | m^2 |  |  | =[C1]*[Size1] | Surface area of part been vacuum formed.
15 | Pouring Fixture, Expanding Foam | Liquid Apply - Pour Expanding Foam | Plastic/ Rubber Forming | [Needs Calc] |  | 10000 | m^2 |  |  | m^2 | Use surface area of tool that is used to form part geometry, e.g. fully expanded final volume.
16 | Pouring Fixture, Resin Casting | Liquid Casting | Plastic/ Rubber Forming | [Needs Calc] |  | 10000 | m^2 |  |  | m^2 | Use surface area of tool that is used to form part geometry, e.g. fully expanded final volume.
17 | Lamination - Flat Panel Tool | Cure | Composites | [Needs Calc] |  | 1500 | m^2 |  |  | m^2 | Use surface area of tool that is used to form part geometry. To use this tooling type composite part must have geometry that is possible to obtain from sheet metal tool with no complex curvature or shape. For example flat panel parts are allowed or parts with curvature in only one axis.
18 | Lamination - Forged Composite Die | Lamination, Forged Composite | Composites | [Needs Calc] |  | 2000 | Number of Sliders | 10000 | m^2 | =(([C1]*[Size1])+[C2])*[size2]
19 | Lamination - Mold Tool | Cure | Composites | [Needs Calc] |  | 20000 | m^2 |  |  | m^2 | Use surface area of tool that is used to form part geometry.
20 | PCB Stensil | Solder Paste Apply | PCB Assembly | 700 | unit | [5 empty] | One side of PCB only, stencil for solder paste application
21 | PCB component positioning jig | PCB Assembly, Component Assembly | PCB Assembly | [Needs Calc] |  | 50 | component |  |  | =[C1]*[Size1] | One side of PCB only, used for surface mount component hand positioning OR machine placement

## Stock Sizes
NOTE: 1. THIS TAB WILL BE USED AS "PARTIAL IMPLEMENTATION" FOR THE 2026 FSAE-A COMPETITION. 2. PLEASE ENSURE ANY MACHINE SETUP PROCESS DOES NOT EXCEED THE NUMBER OF PARTS ABLE TO BE PRODUCED FROM 1x MAXIMUM STOCK SIZE FROM BELOW LIST. ADDITONAL STOCK SIZES MAY BE USED BY TEAMS FOR THE FSAEA26 COMPETITION IF ITEM IS NOT LISTED. 3. TEAMS ARE REQUESTED TO COMPLETE AN CAIR TO ADVISE THE COST COMMITTEE OF ANY UNLISTED STOCK USAGE. 4. PARTICULARLY COMPLEX EXTRUSIONS ARE TO BE CONSIDERED AS A CUSTOM EXTRUSION PROFILE, WHICH WILL REQUIRE AN EXTRUSION PROCESS FROM A RAW MATERIAL BE WEIGHT. THIS WILL NOT BE ENFORCED FOR FSAEA26.
|  |  |  | Profile Sizing | [7 empty] | Profile Area |  | Stock Sizing
| ID | Profile | Category | Size1 | Size 1 Unit | Size2 | Size 2 Unit | Size3 | Size 3 Unit | Size4 | Size 4 Unit |  |  | Size A | Size A Unit | Size B | Size B Unit | Comments
| 1 | Flat Shim Stock, Metric, 50um | Shim/Sheet/Plate | 0.05 | mm | [8 empty] | 0.6 | m | 0.6 | m
| 2 | Flat Shim Stock, Metric, 80um | Shim/Sheet/Plate | 0.08 | mm | [8 empty] | 0.6 | m | 0.6 | m
| 3 | Flat Shim Stock, Metric, 100um | Shim/Sheet/Plate | 0.1 | mm | [8 empty] | 0.6 | m | 0.6 | m
| 4 | Flat Shim Stock, Metric, 150um | Shim/Sheet/Plate | 0.15 | mm | [8 empty] | 0.6 | m | 0.6 | m
| 5 | Flat Shim Stock, Metric, 200um | Shim/Sheet/Plate | 0.2 | mm | [8 empty] | 0.6 | m | 0.6 | m
| 6 | Flat Shim Stock, Metric, 250um | Shim/Sheet/Plate | 0.25 | mm | [8 empty] | 0.6 | m | 0.6 | m
| 7 | Flat Shim Stock, Metric, 300um | Shim/Sheet/Plate | 0.3 | mm | [8 empty] | 0.6 | m | 0.6 | m
| 8 | Flat Shim Stock, Metric, 400um | Shim/Sheet/Plate | 0.4 | mm | [8 empty] | 0.6 | m | 0.6 | m
| 9 | Flat Shim Stock, Metric, 500um | Shim/Sheet/Plate | 0.5 | mm | [8 empty] | 0.6 | m | 0.6 | m
| 10 | Flat Sheet, Metric, 0.6mm | Shim/Sheet/Plate | 0.6 | mm | [8 empty] | 1.22 | m | 2.42 | m
| 11 | Flat Sheet, Metric, 0.8mm | Shim/Sheet/Plate | 0.8 | mm | [8 empty] | 1.22 | m | 2.42 | m
| 12 | Flat Sheet, Metric, 1.0mm | Shim/Sheet/Plate | 1.0 | mm | [8 empty] | 1.22 | m | 2.42 | m
| 13 | Flat Sheet, Metric, 1.2mm | Shim/Sheet/Plate | 1.2 | mm | [8 empty] | 1.22 | m | 2.42 | m
| 14 | Flat Sheet, Metric, 1.5mm | Shim/Sheet/Plate | 1.5 | mm | [8 empty] | 1.22 | m | 2.42 | m
| 15 | Flat Sheet, Metric, 1.6mm | Shim/Sheet/Plate | 1.6 | mm | [8 empty] | 1.22 | m | 2.42 | m
| 16 | Flat Sheet, Metric, 1.8mm | Shim/Sheet/Plate | 1.8 | mm | [8 empty] | 1.22 | m | 2.42 | m
| 17 | Flat Sheet, Metric, 2.0mm | Shim/Sheet/Plate | 2.0 | mm | [8 empty] | 1.22 | m | 2.42 | m
| 18 | Flat Sheet, Metric, 2.5mm | Shim/Sheet/Plate | 2.5 | mm | [8 empty] | 1.22 | m | 2.42 | m
| 19 | Flat Sheet, Metric, 3.0mm | Shim/Sheet/Plate | 3.0 | mm | [8 empty] | 1.22 | m | 2.42 | m
| 20 | Flat Sheet, Metric, 3.5mm | Shim/Sheet/Plate | 3.5 | mm | [8 empty] | 1.22 | m | 2.42 | m
| 21 | Flat Sheet, Metric, 4.0mm | Shim/Sheet/Plate | 4.0 | mm | [8 empty] | 1.22 | m | 2.42 | m
| 22 | Flat Sheet, Metric, 4.5mm | Shim/Sheet/Plate | 4.5 | mm | [8 empty] | 1.22 | m | 2.42 | m
| 23 | Flat Sheet, Metric, 5.0mm | Shim/Sheet/Plate | 5.0 | mm | [8 empty] | 1.22 | m | 2.42 | m
| 24 | Flat Sheet, Metric, 5.5mm | Shim/Sheet/Plate | 5.5 | mm | [8 empty] | 1.22 | m | 2.42 | m
| 25 | Flat Plate, Metric, 6.0mm | Shim/Sheet/Plate | 6.0 | mm | [8 empty] | 1.22 | m | 2.42 | m
| 26 | Flat Plate, Metric, 8.0mm | Shim/Sheet/Plate | 8.0 | mm | [8 empty] | 1.22 | m | 2.42 | m
| 27 | Flat Plate, Metric, 10.0mm | Shim/Sheet/Plate | 10.0 | mm | [8 empty] | 1.22 | m | 2.42 | m
| 28 | Flat Plate, Metric, 12.0mm | Shim/Sheet/Plate | 12.0 | mm | [8 empty] | 1.22 | m | 2.42 | m
| 29 | Flat Plate, Metric, 14.0mm | Shim/Sheet/Plate | 14.0 | mm | [8 empty] | 1.22 | m | 2.42 | m
| 30 | Flat Plate, Metric, 16.0mm | Shim/Sheet/Plate | 16.0 | mm | [8 empty] | 1.22 | m | 2.42 | m
| 31 | Flat Plate, Metric, 18.0mm | Shim/Sheet/Plate | 18.0 | mm | [8 empty] | 1.22 | m | 2.42 | m
| 32 | Flat Plate, Metric, 20.0mm | Shim/Sheet/Plate | 20.0 | mm | [8 empty] | 1.22 | m | 2.42 | m
| 33 | Flat Plate, Metric, 22.0mm | Shim/Sheet/Plate | 22.0 | mm | [8 empty] | 1.22 | m | 2.42 | m
| 34 | Flat Plate, Metric, 25.0mm | Shim/Sheet/Plate | 25.0 | mm | [8 empty] | 1.22 | m | 1.22 | m
| 35 | Flat Plate, Metric, 30.0mm | Shim/Sheet/Plate | 30.0 | mm | [8 empty] | 1.22 | m | 1.22 | m
| 36 | Flat Plate, Metric, 35.0mm | Shim/Sheet/Plate | 35.0 | mm | [8 empty] | 1.22 | m | 1.22 | m
| 37 | Flat Plate, Metric, 40.0mm | Shim/Sheet/Plate | 40.0 | mm | [8 empty] | 1.22 | m | 1.22 | m
| 38 | Flat Plate, Metric, 45.0mm | Shim/Sheet/Plate | 45.0 | mm | [8 empty] | 1.22 | m | 1.22 | m
| 39 | Flat Plate, Metric, 50.0mm | Shim/Sheet/Plate | 50.0 | mm | [8 empty] | 1.22 | m | 1.22 | m
| 40 | Flat Plate, Metric, 65.0mm | Shim/Sheet/Plate | 65.0 | mm | [8 empty] | 1.22 | m | 1.22 | m
| 41 | Flat Plate, Metric, 75.0mm | Shim/Sheet/Plate | 75.0 | mm | [8 empty] | 1.22 | m | 1.22 | m
| 42 | Flat Plate, Metric, 90.0mm | Shim/Sheet/Plate | 90.0 | mm | [8 empty] | 0.62 | m | 1.22 | m
| 43 | Flat Plate, Metric, 100.0mm | Shim/Sheet/Plate | 100.0 | mm | [8 empty] | 0.62 | m | 1.22 | m
| 44 | Flat Shim Stock, Fractional, 0.001in. | Shim/Sheet/Plate | 0.025 | mm | [8 empty] | 1.24 | m | 1.85 | m
| 45 | Flat Shim Stock, Fractional, 0.002in. | Shim/Sheet/Plate | 0.051 | mm | [8 empty] | 1.24 | m | 1.85 | m
| 46 | Flat Shim Stock, Fractional, 0.005in. | Shim/Sheet/Plate | 0.127 | mm | [8 empty] | 1.24 | m | 1.85 | m
| 47 | Flat Shim Stock, Fractional, 0.010in. | Shim/Sheet/Plate | 0.254 | mm | [8 empty] | 1.24 | m | 1.85 | m
| 48 | Flat Shim Stock, Fractional, 0.020in. | Shim/Sheet/Plate | 0.508 | mm | [8 empty] | 1.24 | m | 1.85 | m
| 49 | Flat Sheet, Fractional, 0.040in. | Shim/Sheet/Plate | 1.016 | mm | [8 empty] | 1.24 | m | 1.85 | m
| 50 | Flat Sheet, Fractional, 0.047in. | Shim/Sheet/Plate | 1.194 | mm | [8 empty] | 1.24 | m | 1.85 | m
| 51 | Flat Sheet, Fractional, 0.063in. | Shim/Sheet/Plate | 1.6 | mm | [8 empty] | 1.24 | m | 1.85 | m
| 52 | Flat Sheet, Fractional, 0.079in. | Shim/Sheet/Plate | 2.007 | mm | [8 empty] | 1.24 | m | 1.85 | m
| 53 | Flat Sheet, Fractional, 0.094in. | Shim/Sheet/Plate | 2.388 | mm | [8 empty] | 1.24 | m | 1.85 | m
| 54 | Flat Sheet, Fractional, 0.125in. | Shim/Sheet/Plate | 3.175 | mm | [8 empty] | 1.24 | m | 1.85 | m
| 55 | Flat Sheet, Fractional, 0.157in. | Shim/Sheet/Plate | 3.988 | mm | [8 empty] | 1.24 | m | 1.85 | m
| 56 | Flat Sheet, Fractional, 0.188in. | Shim/Sheet/Plate | 4.775 | mm | [8 empty] | 1.24 | m | 1.85 | m
| 57 | Flat Sheet, Fractional, 0.250in. | Shim/Sheet/Plate | 6.35 | mm | [8 empty] | 1.24 | m | 1.85 | m
| 58 | Flat Plate, Fractional, 0.313in. | Shim/Sheet/Plate | 7.95 | mm | [8 empty] | 1.24 | m | 1.85 | m
| 59 | Flat Plate, Fractional, 0.375in. | Shim/Sheet/Plate | 9.525 | mm | [8 empty] | 1.24 | m | 1.85 | m
| 60 | Flat Plate, Fractional, 0.438in. | Shim/Sheet/Plate | 11.125 | mm | [8 empty] | 1.24 | m | 1.85 | m
| 61 | Flat Plate, Fractional, 0.500in. | Shim/Sheet/Plate | 12.7 | mm | [8 empty] | 1.24 | m | 1.85 | m
| 62 | Flat Plate, Fractional, 0.563in. | Shim/Sheet/Plate | 14.3 | mm | [8 empty] | 1.24 | m | 1.85 | m
| 63 | Flat Plate, Fractional, 0.625in. | Shim/Sheet/Plate | 15.875 | mm | [8 empty] | 1.24 | m | 1.85 | m
| 64 | Flat Plate, Fractional, 0.7500in. | Shim/Sheet/Plate | 19.05 | mm | [8 empty] | 1.24 | m | 1.85 | m
| 65 | Flat Plate, Fractional, 0.875in. | Shim/Sheet/Plate | 22.225 | mm | [8 empty] | 1.24 | m | 1.85 | m
| 66 | Flat Plate, Fractional, 1.000in. | Shim/Sheet/Plate | 25.4 | mm | [8 empty] | 1.24 | m | 1.85 | m
| 67 | Flat Plate, Fractional, 1.125in. | Shim/Sheet/Plate | 28.575 | mm | [8 empty] | 1.24 | m | 1.24 | m
| 68 | Flat Plate, Fractional, 1.250in. | Shim/Sheet/Plate | 31.75 | mm | [8 empty] | 1.24 | m | 1.24 | m
| 69 | Flat Plate, Fractional, 1.375in. | Shim/Sheet/Plate | 34.925 | mm | [8 empty] | 1.24 | m | 1.24 | m
| 70 | Flat Plate, Fractional, 1.500in. | Shim/Sheet/Plate | 38.1 | mm | [8 empty] | 1.24 | m | 1.24 | m
| 71 | Flat Plate, Fractional, 1.750in. | Shim/Sheet/Plate | 44.45 | mm | [8 empty] | 1.24 | m | 1.24 | m
| 72 | Flat Plate, Fractional, 2.000in. | Shim/Sheet/Plate | 50.8 | mm | [8 empty] | 1.24 | m | 1.24 | m
| 73 | Flat Plate, Fractional, 2.250in. | Shim/Sheet/Plate | 57.15 | mm | [8 empty] | 1.24 | m | 1.24 | m
| 74 | Flat Plate, Fractional, 2.500in. | Shim/Sheet/Plate | 63.5 | mm | [8 empty] | 1.24 | m | 1.24 | m
| 75 | Flat Plate, Fractional, 3.000in. | Shim/Sheet/Plate | 76.2 | mm | [8 empty] | 0.63 | m | 1.24 | m
| 76 | Flat Plate, Fractional, 4.000in. | Shim/Sheet/Plate | 101.6 | mm | [8 empty] | 0.63 | m | 1.24 | m
| 77 | Flat Plate, Fractional, 5.000in. | Shim/Sheet/Plate | 127 | mm | [8 empty] | 0.63 | m | 1.24 | m
| 78 | Flat Bar, Metric, 6x1mm | Flat Bar | 6 | mm | 1 | [5 empty] | 6 | mm^2 | 6.05 | m
| 79 | Flat Bar, Metric, 6x2mm | Flat Bar | 6 | mm | 2 | [5 empty] | 12 | mm^2 | 6.05 | m
| 80 | Flat Bar, Metric, 6x6mm | Flat Bar | 6 | mm | 6 | [5 empty] | 36 | mm^2 | 6.05 | m
| 81 | Flat Bar, Metric, 10x1mm | Flat Bar | 10 | mm | 1 | [5 empty] | 10 | mm^2 | 6.05 | m
| 82 | Flat Bar, Metric, 10x2mm | Flat Bar | 10 | mm | 2 | [5 empty] | 20 | mm^2 | 6.05 | m
| 83 | Flat Bar, Metric, 10x3mm | Flat Bar | 10 | mm | 3 | [5 empty] | 30 | mm^2 | 6.05 | m
| 84 | Flat Bar, Metric, 10x5mm | Flat Bar | 10 | mm | 5 | [5 empty] | 50 | mm^2 | 6.05 | m
| 85 | Flat Bar, Metric, 10x10mm | Flat Bar | 10 | mm | 10 | [5 empty] | 100 | mm^2 | 6.05 | m
| 86 | Flat Bar, Metric, 13x2mm | Flat Bar | 13 | mm | 2 | [5 empty] | 26 | mm^2 | 6.05 | m
| 87 | Flat Bar, Metric, 13x3mm | Flat Bar | 13 | mm | 3 | [5 empty] | 39 | mm^2 | 6.05 | m
| 88 | Flat Bar, Metric, 13x4mm | Flat Bar | 13 | mm | 4 | [5 empty] | 52 | mm^2 | 6.05 | m
| 89 | Flat Bar, Metric, 13x5mm | Flat Bar | 13 | mm | 5 | [5 empty] | 65 | mm^2 | 6.05 | m
| 90 | Flat Bar, Metric, 13x6mm | Flat Bar | 13 | mm | 6 | [5 empty] | 78 | mm^2 | 6.05 | m
| 91 | Flat Bar, Metric, 16x2mm | Flat Bar | 16 | mm | 2 | [5 empty] | 32 | mm^2 | 6.05 | m
| 92 | Flat Bar, Metric, 16x4mm | Flat Bar | 16 | mm | 4 | [5 empty] | 64 | mm^2 | 6.05 | m
| 93 | Flat Bar, Metric, 16x5mm | Flat Bar | 16 | mm | 5 | [5 empty] | 80 | mm^2 | 6.05 | m
| 94 | Flat Bar, Metric, 16x6mm | Flat Bar | 16 | mm | 6 | [5 empty] | 96 | mm^2 | 6.05 | m
| 95 | Flat Bar, Metric, 16x10mm | Flat Bar | 16 | mm | 10 | [5 empty] | 160 | mm^2 | 6.05 | m
| 96 | Flat Bar, Metric, 16x16mm | Flat Bar | 16 | mm | 16 | [5 empty] | 256 | mm^2 | 6.05 | m
| 97 | Flat Bar, Metric, 20x2mm | Flat Bar | 20 | mm | 2 | [5 empty] | 40 | mm^2 | 6.05 | m
| 98 | Flat Bar, Metric, 20x3mm | Flat Bar | 20 | mm | 3 | [5 empty] | 60 | mm^2 | 6.05 | m
| 99 | Flat Bar, Metric, 20x4mm | Flat Bar | 20 | mm | 4 | [5 empty] | 80 | mm^2 | 6.05 | m
| 100 | Flat Bar, Metric, 20x5mm | Flat Bar | 20 | mm | 5 | [5 empty] | 100 | mm^2 | 6.05 | m
| 101 | Flat Bar, Metric, 20x10mm | Flat Bar | 20 | mm | 10 | [5 empty] | 200 | mm^2 | 6.05 | m
| 102 | Flat Bar, Metric, 20x20mm | Flat Bar | 20 | mm | 20 | [5 empty] | 400 | mm^2 | 6.05 | m
| 103 | Flat Bar, Metric, 25x3mm | Flat Bar | 25 | mm | 3 | [5 empty] | 75 | mm^2 | 6.05 | m
| 104 | Flat Bar, Metric, 25x4mm | Flat Bar | 25 | mm | 4 | [5 empty] | 100 | mm^2 | 6.05 | m
| 105 | Flat Bar, Metric, 25x5mm | Flat Bar | 25 | mm | 5 | [5 empty] | 125 | mm^2 | 6.05 | m
| 106 | Flat Bar, Metric, 25x6mm | Flat Bar | 25 | mm | 6 | [5 empty] | 150 | mm^2 | 6.05 | m
| 107 | Flat Bar, Metric, 25x8mm | Flat Bar | 25 | mm | 8 | [5 empty] | 200 | mm^2 | 6.05 | m
| 108 | Flat Bar, Metric, 25x10mm | Flat Bar | 25 | mm | 10 | [5 empty] | 250 | mm^2 | 6.05 | m
| 109 | Flat Bar, Metric, 25x12mm | Flat Bar | 25 | mm | 12 | [5 empty] | 300 | mm^2 | 6.05 | m
| 110 | Flat Bar, Metric, 25x25mm | Flat Bar | 25 | mm | 25 | [5 empty] | 625 | mm^2 | 6.05 | m
| 111 | Flat Bar, Metric, 32x3mm | Flat Bar | 32 | mm | 3 | [5 empty] | 96 | mm^2 | 6.05 | m
| 112 | Flat Bar, Metric, 32x4mm | Flat Bar | 32 | mm | 4 | [5 empty] | 128 | mm^2 | 6.05 | m
| 113 | Flat Bar, Metric, 32x5mm | Flat Bar | 32 | mm | 5 | [5 empty] | 160 | mm^2 | 6.05 | m
| 114 | Flat Bar, Metric, 32x6mm | Flat Bar | 32 | mm | 6 | [5 empty] | 192 | mm^2 | 6.05 | m
| 115 | Flat Bar, Metric, 32x8mm | Flat Bar | 32 | mm | 8 | [5 empty] | 256 | mm^2 | 6.05 | m
| 116 | Flat Bar, Metric, 32x10mm | Flat Bar | 32 | mm | 10 | [5 empty] | 320 | mm^2 | 6.05 | m
| 117 | Flat Bar, Metric, 32x12mm | Flat Bar | 32 | mm | 12 | [5 empty] | 384 | mm^2 | 6.05 | m
| 118 | Flat Bar, Metric, 40x3mm | Flat Bar | 40 | mm | 3 | [5 empty] | 120 | mm^2 | 6.05 | m
| 119 | Flat Bar, Metric, 40x4mm | Flat Bar | 40 | mm | 4 | [5 empty] | 160 | mm^2 | 6.05 | m
| 120 | Flat Bar, Metric, 40x5mm | Flat Bar | 40 | mm | 5 | [5 empty] | 200 | mm^2 | 6.05 | m
| 121 | Flat Bar, Metric, 40x6mm | Flat Bar | 40 | mm | 6 | [5 empty] | 240 | mm^2 | 6.05 | m
| 122 | Flat Bar, Metric, 40x8mm | Flat Bar | 40 | mm | 8 | [5 empty] | 320 | mm^2 | 6.05 | m
| 123 | Flat Bar, Metric, 40x10mm | Flat Bar | 40 | mm | 10 | [5 empty] | 400 | mm^2 | 6.05 | m
| 124 | Flat Bar, Metric, 40x12mm | Flat Bar | 40 | mm | 12 | [5 empty] | 480 | mm^2 | 6.05 | m
| 125 | Flat Bar, Metric, 50x3mm | Flat Bar | 50 | mm | 3 | [5 empty] | 150 | mm^2 | 6.05 | m
| 126 | Flat Bar, Metric, 50x4mm | Flat Bar | 50 | mm | 4 | [5 empty] | 200 | mm^2 | 6.05 | m
| 127 | Flat Bar, Metric, 50x5mm | Flat Bar | 50 | mm | 5 | [5 empty] | 250 | mm^2 | 6.05 | m
| 128 | Flat Bar, Metric, 50x6mm | Flat Bar | 50 | mm | 6 | [5 empty] | 300 | mm^2 | 6.05 | m
| 129 | Flat Bar, Metric, 50x8mm | Flat Bar | 50 | mm | 8 | [5 empty] | 400 | mm^2 | 6.05 | m
| 130 | Flat Bar, Metric, 50x10mm | Flat Bar | 50 | mm | 10 | [5 empty] | 500 | mm^2 | 6.05 | m
| 131 | Flat Bar, Metric, 50x12mm | Flat Bar | 50 | mm | 12 | [5 empty] | 600 | mm^2 | 6.05 | m
| 132 | Flat Bar, Metric, 65x3mm | Flat Bar | 65 | mm | 3 | [5 empty] | 195 | mm^2 | 6.05 | m
| 133 | Flat Bar, Metric, 65x4mm | Flat Bar | 65 | mm | 4 | [5 empty] | 260 | mm^2 | 6.05 | m
| 134 | Flat Bar, Metric, 65x5mm | Flat Bar | 65 | mm | 5 | [5 empty] | 325 | mm^2 | 6.05 | m
| 135 | Flat Bar, Metric, 65x6mm | Flat Bar | 65 | mm | 6 | [5 empty] | 390 | mm^2 | 6.05 | m
| 136 | Flat Bar, Metric, 65x8mm | Flat Bar | 65 | mm | 8 | [5 empty] | 520 | mm^2 | 6.05 | m
| 137 | Flat Bar, Metric, 65x10mm | Flat Bar | 65 | mm | 10 | [5 empty] | 650 | mm^2 | 6.05 | m
| 138 | Flat Bar, Metric, 65x12mm | Flat Bar | 65 | mm | 12 | [5 empty] | 780 | mm^2 | 6.05 | m
| 139 | Flat Bar, Metric, 75x3mm | Flat Bar | 75 | mm | 3 | [5 empty] | 225 | mm^2 | 6.05 | m
| 140 | Flat Bar, Metric, 75x4mm | Flat Bar | 75 | mm | 4 | [5 empty] | 300 | mm^2 | 6.05 | m
| 141 | Flat Bar, Metric, 75x5mm | Flat Bar | 75 | mm | 5 | [5 empty] | 375 | mm^2 | 6.05 | m
| 142 | Flat Bar, Metric, 75x6mm | Flat Bar | 75 | mm | 6 | [5 empty] | 450 | mm^2 | 6.05 | m
| 143 | Flat Bar, Metric, 75x8mm | Flat Bar | 75 | mm | 8 | [5 empty] | 600 | mm^2 | 6.05 | m
| 144 | Flat Bar, Metric, 75x10mm | Flat Bar | 75 | mm | 10 | [5 empty] | 750 | mm^2 | 6.05 | m
| 145 | Flat Bar, Metric, 75x12mm | Flat Bar | 75 | mm | 12 | [5 empty] | 900 | mm^2 | 6.05 | m
| 146 | Flat Bar, Metric, 90x3mm | Flat Bar | 90 | mm | 3 | [5 empty] | 270 | mm^2 | 6.05 | m
| 147 | Flat Bar, Metric, 90x4mm | Flat Bar | 90 | mm | 4 | [5 empty] | 360 | mm^2 | 6.05 | m
| 148 | Flat Bar, Metric, 90x5mm | Flat Bar | 90 | mm | 5 | [5 empty] | 450 | mm^2 | 6.05 | m
| 149 | Flat Bar, Metric, 90x6mm | Flat Bar | 90 | mm | 6 | [5 empty] | 540 | mm^2 | 6.05 | m
| 150 | Flat Bar, Metric, 90x8mm | Flat Bar | 90 | mm | 8 | [5 empty] | 720 | mm^2 | 6.05 | m
| 151 | Flat Bar, Metric, 90x10mm | Flat Bar | 90 | mm | 10 | [5 empty] | 900 | mm^2 | 6.05 | m
| 152 | Flat Bar, Metric, 90x12mm | Flat Bar | 90 | mm | 12 | [5 empty] | 1080 | mm^2 | 6.05 | m
| 153 | Flat Bar, Metric, 100x3mm | Flat Bar | 100 | mm | 3 | [5 empty] | 300 | mm^2 | 6.05 | m
| 154 | Flat Bar, Metric, 100x4mm | Flat Bar | 100 | mm | 4 | [5 empty] | 400 | mm^2 | 6.05 | m
| 155 | Flat Bar, Metric, 100x5mm | Flat Bar | 100 | mm | 5 | [5 empty] | 500 | mm^2 | 6.05 | m
| 156 | Flat Bar, Metric, 100x6mm | Flat Bar | 100 | mm | 6 | [5 empty] | 600 | mm^2 | 6.05 | m
| 157 | Flat Bar, Metric, 100x8mm | Flat Bar | 100 | mm | 8 | [5 empty] | 800 | mm^2 | 6.05 | m
| 158 | Flat Bar, Metric, 100x10mm | Flat Bar | 100 | mm | 10 | [5 empty] | 1000 | mm^2 | 6.05 | m
| 159 | Flat Bar, Metric, 100x12mm | Flat Bar | 100 | mm | 12 | [5 empty] | 1200 | mm^2 | 6.05 | m
| 160 | Flat Bar, Metric, 120x3mm | Flat Bar | 120 | mm | 3 | [5 empty] | 360 | mm^2 | 6.05 | m
| 161 | Flat Bar, Metric, 120x4mm | Flat Bar | 120 | mm | 4 | [5 empty] | 480 | mm^2 | 6.05 | m
| 162 | Flat Bar, Metric, 120x5mm | Flat Bar | 120 | mm | 5 | [5 empty] | 600 | mm^2 | 6.05 | m
| 163 | Flat Bar, Metric, 120x6mm | Flat Bar | 120 | mm | 6 | [5 empty] | 720 | mm^2 | 6.05 | m
| 164 | Flat Bar, Metric, 120x8mm | Flat Bar | 120 | mm | 8 | [5 empty] | 960 | mm^2 | 6.05 | m
| 165 | Flat Bar, Metric, 120x10mm | Flat Bar | 120 | mm | 10 | [5 empty] | 1200 | mm^2 | 6.05 | m
| 166 | Flat Bar, Metric, 120x12mm | Flat Bar | 120 | mm | 12 | [5 empty] | 1440 | mm^2 | 6.05 | m
| 167 | Flat Bar, Metric, 150x3mm | Flat Bar | 150 | mm | 3 | [5 empty] | 450 | mm^2 | 6.05 | m
| 168 | Flat Bar, Metric, 150x4mm | Flat Bar | 150 | mm | 4 | [5 empty] | 600 | mm^2 | 6.05 | m
| 169 | Flat Bar, Metric, 150x5mm | Flat Bar | 150 | mm | 5 | [5 empty] | 750 | mm^2 | 6.05 | m
| 170 | Flat Bar, Metric, 150x6mm | Flat Bar | 150 | mm | 6 | [5 empty] | 900 | mm^2 | 6.05 | m
| 171 | Flat Bar, Metric, 150x8mm | Flat Bar | 150 | mm | 8 | [5 empty] | 1200 | mm^2 | 6.05 | m
| 172 | Flat Bar, Metric, 150x10mm | Flat Bar | 150 | mm | 10 | [5 empty] | 1500 | mm^2 | 6.05 | m
| 173 | Flat Bar, Metric, 150x12mm | Flat Bar | 150 | mm | 12 | [5 empty] | 1800 | mm^2 | 6.05 | m
| 174 | Flat Bar, Metric, 200x3mm | Flat Bar | 200 | mm | 3 | [5 empty] | 600 | mm^2 | 6.05 | m
| 175 | Flat Bar, Metric, 200x4mm | Flat Bar | 200 | mm | 4 | [5 empty] | 800 | mm^2 | 6.05 | m
| 176 | Flat Bar, Metric, 200x5mm | Flat Bar | 200 | mm | 5 | [5 empty] | 1000 | mm^2 | 6.05 | m
| 177 | Flat Bar, Metric, 200x6mm | Flat Bar | 200 | mm | 6 | [5 empty] | 1200 | mm^2 | 6.05 | m
| 178 | Flat Bar, Metric, 200x8mm | Flat Bar | 200 | mm | 8 | [5 empty] | 1600 | mm^2 | 6.05 | m
| 179 | Flat Bar, Metric, 200x10mm | Flat Bar | 200 | mm | 10 | [5 empty] | 2000 | mm^2 | 6.05 | m
| 180 | Flat Bar, Metric, 200x12mm | Flat Bar | 200 | mm | 12 | [5 empty] | 2400 | mm^2 | 6.05 | m
| 181 | Round Bar, Metric, 2.0mm | Round | 2.1 | mm | [6 empty] | 3.1416 | mm^2 | 8.05 | m
| 182 | Round Bar, Metric, 3.0mm | Round | 3.1 | mm | [6 empty] | 7.0686 | mm^2 | 8.05 | m
| 183 | Round Bar, Metric, 4.0mm | Round | 4.1 | mm | [6 empty] | 12.5664 | mm^2 | 8.05 | m
| 184 | Round Bar, Metric, 5.0mm | Round | 5.1 | mm | [6 empty] | 19.635 | mm^2 | 8.05 | m
| 185 | Round Bar, Metric, 6.0mm | Round | 6.1 | mm | [6 empty] | 28.2743 | mm^2 | 8.05 | m
| 186 | Round Bar, Metric, 8.0mm | Round | 8.2 | mm | [6 empty] | 50.2655 | mm^2 | 6.05 | m
| 187 | Round Bar, Metric, 10.0mm | Round | 10.2 | mm | [6 empty] | 78.5398 | mm^2 | 6.05 | m
| 188 | Round Bar, Metric, 12.0mm | Round | 12.2 | mm | [6 empty] | 113.0973 | mm^2 | 6.05 | m
| 189 | Round Bar, Metric, 14.0mm | Round | 14.3 | mm | [6 empty] | 153.938 | mm^2 | 6.05 | m
| 190 | Round Bar, Metric, 16.0mm | Round | 16.3 | mm | [6 empty] | 201.0619 | mm^2 | 6.05 | m
| 191 | Round Bar, Metric, 18.0mm | Round | 18.4 | mm | [6 empty] | 254.469 | mm^2 | 6.05 | m
| 192 | Round Bar, Metric, 20.0mm | Round | 20.4 | mm | [6 empty] | 314.1593 | mm^2 | 6.05 | m
| 193 | Round Bar, Metric, 22.0mm | Round | 22.4 | mm | [6 empty] | 380.1327 | mm^2 | 6.05 | m
| 194 | Round Bar, Metric, 25.0mm | Round | 25.5 | mm | [6 empty] | 490.8739 | mm^2 | 6.05 | m
| 195 | Round Bar, Metric, 30.0mm | Round | 30.5 | mm | [6 empty] | 706.8583 | mm^2 | 6.05 | m
| 196 | Round Bar, Metric, 35.0mm | Round | 35.5 | mm | [6 empty] | 962.1128 | mm^2 | 6.05 | m
| 197 | Round Bar, Metric, 40.0mm | Round | 40.5 | mm | [6 empty] | 1256.6371 | mm^2 | 6.05 | m
| 198 | Round Bar, Metric, 45.0mm | Round | 45.5 | mm | [6 empty] | 1590.4313 | mm^2 | 6.05 | m
| 199 | Round Bar, Metric, 50.0mm | Round | 50.5 | mm | [6 empty] | 1963.4954 | mm^2 | 6.05 | m
| 200 | Round Bar, Metric, 55.0mm | Round | 55.5 | mm | [6 empty] | 2375.8294 | mm^2 | 5.05 | m
| 201 | Round Bar, Metric, 60.0mm | Round | 60.5 | mm | [6 empty] | 2827.4334 | mm^2 | 5.05 | m
| 202 | Round Bar, Metric, 65.0mm | Round | 65.5 | mm | [6 empty] | 3318.3072 | mm^2 | 5.05 | m
| 203 | Round Bar, Metric, 70.0mm | Round | 70.5 | mm | [6 empty] | 3848.451 | mm^2 | 5.05 | m
| 204 | Round Bar, Metric, 75.0mm | Round | 75.5 | mm | [6 empty] | 4417.8647 | mm^2 | 5.05 | m
| 205 | Round Bar, Metric, 80.0mm | Round | 80.5 | mm | [6 empty] | 5026.5482 | mm^2 | 5.05 | m
| 206 | Round Bar, Metric, 90.0mm | Round | 90.5 | mm | [6 empty] | 6361.7251 | mm^2 | 5.05 | m
| 207 | Round Bar, Metric, 100.0mm | Round | 100.5 | mm | [6 empty] | 7853.9816 | mm^2 | 5.05 | m
| 208 | Round Bar, Metric, 110.0mm | Round | 110.5 | mm | [6 empty] | 9503.3178 | mm^2 | 5.05 | m
| 209 | Round Bar, Metric, 120.0mm | Round | 120.5 | mm | [6 empty] | 11309.7336 | mm^2 | 5.05 | m
| 210 | Round Bar, Fractional, 0.0625in | Round | 1.6 | mm | [6 empty] | 1.9793 | mm^2 | 7.56 | m
| 211 | Round Bar, Fractional, 0.125in | Round | 3.3 | mm | [6 empty] | 7.9173 | mm^2 | 7.56 | m
| 212 | Round Bar, Fractional, 0.188in | Round | 4.9 | mm | [6 empty] | 17.9091 | mm^2 | 7.56 | m
| 213 | Round Bar, Fractional, 0.25in | Round | 6.5 | mm | [6 empty] | 31.6692 | mm^2 | 7.56 | m
| 214 | Round Bar, Fractional, 0.313in | Round | 8.1 | mm | [6 empty] | 49.6416 | mm^2 | 7.56 | m
| 215 | Round Bar, Fractional, 0.375in | Round | 9.7 | mm | [6 empty] | 71.2557 | mm^2 | 7.56 | m
| 216 | Round Bar, Fractional, 0.5in | Round | 13 | mm | [6 empty] | 126.6769 | mm^2 | 7.56 | m
| 217 | Round Bar, Fractional, 0.625in | Round | 16.2 | mm | [6 empty] | 197.9326 | mm^2 | 6.04 | m
| 218 | Round Bar, Fractional, 0.75in | Round | 19.4 | mm | [6 empty] | 285.023 | mm^2 | 6.04 | m
| 219 | Round Bar, Fractional, 0.875in | Round | 22.7 | mm | [6 empty] | 387.9479 | mm^2 | 6.04 | m
| 220 | Round Bar, Fractional, 1.0in | Round | 25.9 | mm | [6 empty] | 506.7075 | mm^2 | 6.04 | m
| 221 | Round Bar, Fractional, 1.125in | Round | 29 | mm | [6 empty] | 641.3017 | mm^2 | 6.04 | m
| 222 | Round Bar, Fractional, 1.25in | Round | 32.2 | mm | [6 empty] | 791.7304 | mm^2 | 6.04 | m
| 223 | Round Bar, Fractional, 1.375in | Round | 35.4 | mm | [6 empty] | 957.9938 | mm^2 | 6.04 | m
| 224 | Round Bar, Fractional, 1.5in | Round | 38.6 | mm | [6 empty] | 1140.0918 | mm^2 | 6.04 | m
| 225 | Round Bar, Fractional, 1.75in | Round | 44.9 | mm | [6 empty] | 1551.7917 | mm^2 | 6.04 | m
| 226 | Round Bar, Fractional, 2.0in | Round | 51.3 | mm | [6 empty] | 2026.8299 | mm^2 | 6.04 | m
| 227 | Round Bar, Fractional, 2.25in | Round | 57.6 | mm | [6 empty] | 2565.2066 | mm^2 | 6.04 | m
| 228 | Round Bar, Fractional, 2.5in | Round | 64 | mm | [6 empty] | 3166.9217 | mm^2 | 6.04 | m
| 229 | Round Bar, Fractional, 3.0in | Round | 76.7 | mm | [6 empty] | 4560.3673 | mm^2 | 6.04 | m
| 230 | Round Bar, Fractional, 3.5in | Round | 89.4 | mm | [6 empty] | 6207.1666 | mm^2 | 4.82 | m
| 231 | Round Bar, Fractional, 4.0in | Round | 102.1 | mm | [6 empty] | 8107.3197 | mm^2 | 4.82 | m
| 232 | Round Bar, Fractional, 4.5in | Round | 114.8 | mm | [6 empty] | 10260.8265 | mm^2 | 4.82 | m
| 233 | Round Bar, Fractional, 5.0in | Round | 127.5 | mm | [6 empty] | 12667.687 | mm^2 | 4.82 | m
| 234 | Round Tube, Metric, 5.0mm x 0.8mm | Tube, Round | 5 | mm | 0.8 | mm |  |  |  |  | 10.5558 | mm^2 | 8.05 | m
| 235 | Round Tube, Metric, 5.0mm x 1.0mm | Tube, Round | 5 | mm | 1 | mm |  |  |  |  | 12.5664 | mm^2 | 8.05 | m
| 236 | Round Tube, Metric, 6.0mm x 0.8mm | Tube, Round | 6 | mm | 0.8 | mm |  |  |  |  | 13.069 | mm^2 | 8.05 | m
| 237 | Round Tube, Metric, 6.0mm x 1.0mm | Tube, Round | 6 | mm | 1 | mm |  |  |  |  | 15.708 | mm^2 | 8.05 | m
| 238 | Round Tube, Metric, 6.0mm x 1.2mm | Tube, Round | 6 | mm | 1.2 | mm |  |  |  |  | 18.0956 | mm^2 | 8.05 | m
| 239 | Round Tube, Metric, 8.0mm x 0.8mm | Tube, Round | 8 | mm | 0.8 | mm |  |  |  |  | 18.0956 | mm^2 | 8.05 | m
| 240 | Round Tube, Metric, 8.0mm x 1.0mm | Tube, Round | 8 | mm | 1 | mm |  |  |  |  | 21.9911 | mm^2 | 8.05 | m
| 241 | Round Tube, Metric, 8.0mm x 1.2mm | Tube, Round | 8 | mm | 1.2 | mm |  |  |  |  | 25.6354 | mm^2 | 8.05 | m
| 242 | Round Tube, Metric, 10.0mm x 0.8mm | Tube, Round | 10 | mm | 0.8 | mm |  |  |  |  | 23.1221 | mm^2 | 8.05 | m
| 243 | Round Tube, Metric, 10.0mm x 1.0mm | Tube, Round | 10 | mm | 1 | mm |  |  |  |  | 28.2743 | mm^2 | 8.05 | m
| 244 | Round Tube, Metric, 10.0mm x 1.2mm | Tube, Round | 10 | mm | 1.2 | mm |  |  |  |  | 33.1752 | mm^2 | 8.05 | m
| 245 | Round Tube, Metric, 10.0mm x 1.5mm | Tube, Round | 10 | mm | 1.5 | mm |  |  |  |  | 40.0553 | mm^2 | 8.05 | m
| 246 | Round Tube, Metric, 12.0mm x 1.0mm | Tube, Round | 12 | mm | 1 | mm |  |  |  |  | 34.5575 | mm^2 | 8.05 | m
| 247 | Round Tube, Metric, 12.0mm x 1.2mm | Tube, Round | 12 | mm | 1.2 | mm |  |  |  |  | 40.715 | mm^2 | 8.05 | m
| 248 | Round Tube, Metric, 12.0mm x 1.5mm | Tube, Round | 12 | mm | 1.5 | mm |  |  |  |  | 49.4801 | mm^2 | 8.05 | m
| 249 | Round Tube, Metric, 16.0mm x 1.0mm | Tube, Round | 16 | mm | 1 | mm |  |  |  |  | 47.1239 | mm^2 | 8.05 | m
| 250 | Round Tube, Metric, 16.0mm x 1.2mm | Tube, Round | 16 | mm | 1.2 | mm |  |  |  |  | 55.7947 | mm^2 | 8.05 | m
| 251 | Round Tube, Metric, 16.0mm x 1.5mm | Tube, Round | 16 | mm | 1.5 | mm |  |  |  |  | 68.3296 | mm^2 | 8.05 | m
| 252 | Round Tube, Metric, 16.0mm x 2.0mm | Tube, Round | 16 | mm | 2 | mm |  |  |  |  | 87.9646 | mm^2 | 8.05 | m
| 253 | Round Tube, Metric, 20.0mm x 1.2mm | Tube, Round | 20 | mm | 1.2 | mm |  |  |  |  | 70.8743 | mm^2 | 6.05 | m
| 254 | Round Tube, Metric, 20.0mm x 1.5mm | Tube, Round | 20 | mm | 1.5 | mm |  |  |  |  | 87.1792 | mm^2 | 6.05 | m
| 255 | Round Tube, Metric, 20.0mm x 2.0mm | Tube, Round | 20 | mm | 2 | mm |  |  |  |  | 113.0973 | mm^2 | 6.05 | m
| 256 | Round Tube, Metric, 20.0mm x 2.5mm | Tube, Round | 20 | mm | 2.5 | mm |  |  |  |  | 137.4447 | mm^2 | 6.05 | m
| 257 | Round Tube, Metric, 22.0mm x 1.5mm | Tube, Round | 22 | mm | 1.5 | mm |  |  |  |  | 96.604 | mm^2 | 6.05 | m
| 258 | Round Tube, Metric, 22.0mm x 2.0mm | Tube, Round | 22 | mm | 2 | mm |  |  |  |  | 125.6637 | mm^2 | 6.05 | m
| 259 | Round Tube, Metric, 22.0mm x 2.5mm | Tube, Round | 22 | mm | 2.5 | mm |  |  |  |  | 153.1526 | mm^2 | 6.05 | m
| 260 | Round Tube, Metric, 22.0mm x 3.0mm | Tube, Round | 22 | mm | 3 | mm |  |  |  |  | 179.0708 | mm^2 | 6.05 | m
| 261 | Round Tube, Metric, 25.0mm x 1.5mm | Tube, Round | 25 | mm | 1.5 | mm |  |  |  |  | 110.7411 | mm^2 | 6.05 | m
| 262 | Round Tube, Metric, 25.0mm x 2.0mm | Tube, Round | 25 | mm | 2 | mm |  |  |  |  | 144.5133 | mm^2 | 6.05 | m
| 263 | Round Tube, Metric, 25.0mm x 2.5mm | Tube, Round | 25 | mm | 2.5 | mm |  |  |  |  | 176.7146 | mm^2 | 6.05 | m
| 264 | Round Tube, Metric, 25.0mm x 3.0mm | Tube, Round | 25 | mm | 3 | mm |  |  |  |  | 207.3451 | mm^2 | 6.05 | m
| 265 | Round Tube, Metric, 30.0mm x 2.0mm | Tube, Round | 30 | mm | 2 | mm |  |  |  |  | 175.9292 | mm^2 | 6.05 | m
| 266 | Round Tube, Metric, 30.0mm x 2.5mm | Tube, Round | 30 | mm | 2.5 | mm |  |  |  |  | 215.9845 | mm^2 | 6.05 | m
| 267 | Round Tube, Metric, 30.0mm x 3.0mm | Tube, Round | 30 | mm | 3 | mm |  |  |  |  | 254.469 | mm^2 | 6.05 | m
| 268 | Round Tube, Metric, 30.0mm x 4.0mm | Tube, Round | 30 | mm | 4 | mm |  |  |  |  | 326.7256 | mm^2 | 6.05 | m
| 269 | Round Tube, Metric, 40.0mm x 2.0mm | Tube, Round | 40 | mm | 2 | mm |  |  |  |  | 238.761 | mm^2 | 6.05 | m
| 270 | Round Tube, Metric, 40.0mm x 3.0mm | Tube, Round | 40 | mm | 3 | mm |  |  |  |  | 348.7168 | mm^2 | 6.05 | m
| 271 | Round Tube, Metric, 40.0mm x 4.0mm | Tube, Round | 40 | mm | 4 | mm |  |  |  |  | 452.3893 | mm^2 | 6.05 | m
| 272 | Round Tube, Metric, 40.0mm x 5.0mm | Tube, Round | 40 | mm | 5 | mm |  |  |  |  | 549.7787 | mm^2 | 6.05 | m
| 273 | Round Tube, Metric, 50.0mm x 2.0mm | Tube, Round | 50 | mm | 2 | mm |  |  |  |  | 301.5929 | mm^2 | 6.05 | m
| 274 | Round Tube, Metric, 50.0mm x 3.0mm | Tube, Round | 50 | mm | 3 | mm |  |  |  |  | 442.9646 | mm^2 | 6.05 | m
| 275 | Round Tube, Metric, 50.0mm x 4.0mm | Tube, Round | 50 | mm | 4 | mm |  |  |  |  | 578.053 | mm^2 | 6.05 | m
| 276 | Round Tube, Metric, 50.0mm x 5.0mm | Tube, Round | 50 | mm | 5 | mm |  |  |  |  | 706.8583 | mm^2 | 6.05 | m
| 277 | Round Tube, Metric, 60.0mm x 2.0mm | Tube, Round | 60 | mm | 2 | mm |  |  |  |  | 364.4247 | mm^2 | 6.05 | m
| 278 | Round Tube, Metric, 60.0mm x 3.0mm | Tube, Round | 60 | mm | 3 | mm |  |  |  |  | 537.2123 | mm^2 | 6.05 | m
| 279 | Round Tube, Metric, 60.0mm x 4.0mm | Tube, Round | 60 | mm | 4 | mm |  |  |  |  | 703.7168 | mm^2 | 6.05 | m
| 280 | Round Tube, Metric, 60.0mm x 5.0mm | Tube, Round | 60 | mm | 5 | mm |  |  |  |  | 863.938 | mm^2 | 6.05 | m
| 281 | Round Tube, Fractional, 0.1875in x 0.035in | Tube, Round | 4.763 | mm | 0.889 | mm |  |  |  |  | 10.8196 | mm^2 | 7.56 | m
| 282 | Round Tube, Fractional, 0.250in x 0.035in | Tube, Round | 6.35 | mm | 0.889 | mm |  |  |  |  | 15.2519 | mm^2 | 7.56 | m
| 283 | Round Tube, Fractional, 0.250in x 0.049in | Tube, Round | 6.35 | mm | 1.245 | mm |  |  |  |  | 19.9671 | mm^2 | 7.56 | m
| 284 | Round Tube, Fractional, 0.313in x 0.035in | Tube, Round | 7.938 | mm | 0.889 | mm |  |  |  |  | 19.687 | mm^2 | 7.56 | m
| 285 | Round Tube, Fractional, 0.313in x 0.049in | Tube, Round | 7.938 | mm | 1.245 | mm |  |  |  |  | 26.1782 | mm^2 | 7.56 | m
| 286 | Round Tube, Fractional, 0.313in x 0.058in | Tube, Round | 7.938 | mm | 1.473 | mm |  |  |  |  | 29.9172 | mm^2 | 7.56 | m
| 287 | Round Tube, Fractional, 0.313in x 0.065in | Tube, Round | 7.938 | mm | 1.651 | mm |  |  |  |  | 32.6092 | mm^2 | 7.56 | m
| 288 | Round Tube, Fractional, 0.375in x 0.035in | Tube, Round | 9.525 | mm | 0.889 | mm |  |  |  |  | 24.1193 | mm^2 | 7.56 | m
| 289 | Round Tube, Fractional, 0.375in x 0.049in | Tube, Round | 9.525 | mm | 1.245 | mm |  |  |  |  | 32.3854 | mm^2 | 7.56 | m
| 290 | Round Tube, Fractional, 0.375in x 0.058in | Tube, Round | 9.525 | mm | 1.473 | mm |  |  |  |  | 37.2612 | mm^2 | 7.56 | m
| 291 | Round Tube, Fractional, 0.375in x 0.065in | Tube, Round | 9.525 | mm | 1.651 | mm |  |  |  |  | 40.8406 | mm^2 | 7.56 | m
| 292 | Round Tube, Fractional, 0.375in x 0.083in | Tube, Round | 9.525 | mm | 2.108 | mm |  |  |  |  | 49.1189 | mm^2 | 7.56 | m
| 293 | Round Tube, Fractional, 0.438in x 0.035in | Tube, Round | 11.113 | mm | 0.889 | mm |  |  |  |  | 28.5544 | mm^2 | 7.56 | m
| 294 | Round Tube, Fractional, 0.438in x 0.049in | Tube, Round | 11.113 | mm | 1.245 | mm |  |  |  |  | 38.5965 | mm^2 | 7.56 | m
| 295 | Round Tube, Fractional, 0.438in x 0.058in | Tube, Round | 11.113 | mm | 1.473 | mm |  |  |  |  | 44.6097 | mm^2 | 7.56 | m
| 296 | Round Tube, Fractional, 0.438in x 0.065in | Tube, Round | 11.113 | mm | 1.651 | mm |  |  |  |  | 49.0772 | mm^2 | 7.56 | m
| 297 | Round Tube, Fractional, 0.438in x 0.083in | Tube, Round | 11.113 | mm | 2.108 | mm |  |  |  |  | 59.6354 | mm^2 | 7.56 | m
| 298 | Round Tube, Fractional, 0.438in x 0.095in | Tube, Round | 11.113 | mm | 2.413 | mm |  |  |  |  | 65.9518 | mm^2 | 7.56 | m
| 299 | Round Tube, Fractional, 0.438in x 0.120in | Tube, Round | 11.113 | mm | 3.048 | mm |  |  |  |  | 77.227 | mm^2 | 7.56 | m
| 300 | Round Tube, Fractional, 0.500in x 0.035in | Tube, Round | 12.7 | mm | 0.889 | mm |  |  |  |  | 32.9867 | mm^2 | 7.56 | m
| 301 | Round Tube, Fractional, 0.500in x 0.049in | Tube, Round | 12.7 | mm | 1.245 | mm |  |  |  |  | 44.8037 | mm^2 | 7.56 | m
| 302 | Round Tube, Fractional, 0.500in x 0.058in | Tube, Round | 12.7 | mm | 1.473 | mm |  |  |  |  | 51.9537 | mm^2 | 7.56 | m
| 303 | Round Tube, Fractional, 0.500in x 0.065in | Tube, Round | 12.7 | mm | 1.651 | mm |  |  |  |  | 57.3086 | mm^2 | 7.56 | m
| 304 | Round Tube, Fractional, 0.500in x 0.083in | Tube, Round | 12.7 | mm | 2.108 | mm |  |  |  |  | 70.1453 | mm^2 | 7.56 | m
| 305 | Round Tube, Fractional, 0.500in x 0.095in | Tube, Round | 12.7 | mm | 2.413 | mm |  |  |  |  | 77.9823 | mm^2 | 7.56 | m
| 306 | Round Tube, Fractional, 0.500in x 0.120in | Tube, Round | 12.7 | mm | 3.048 | mm |  |  |  |  | 92.4234 | mm^2 | 7.56 | m
| 307 | Round Tube, Fractional, 0.625in x 0.035in | Tube, Round | 15.875 | mm | 0.889 | mm |  |  |  |  | 41.854 | mm^2 | 6.04 | m
| 308 | Round Tube, Fractional, 0.625in x 0.049in | Tube, Round | 15.875 | mm | 1.245 | mm |  |  |  |  | 57.2221 | mm^2 | 6.04 | m
| 309 | Round Tube, Fractional, 0.625in x 0.058in | Tube, Round | 15.875 | mm | 1.473 | mm |  |  |  |  | 66.6462 | mm^2 | 6.04 | m
| 310 | Round Tube, Fractional, 0.625in x 0.065in | Tube, Round | 15.875 | mm | 1.651 | mm |  |  |  |  | 73.7766 | mm^2 | 6.04 | m
| 311 | Round Tube, Fractional, 0.625in x 0.083in | Tube, Round | 15.875 | mm | 2.108 | mm |  |  |  |  | 91.1716 | mm^2 | 6.04 | m
| 312 | Round Tube, Fractional, 0.625in x 0.095in | Tube, Round | 15.875 | mm | 2.413 | mm |  |  |  |  | 102.0509 | mm^2 | 6.04 | m
| 313 | Round Tube, Fractional, 0.625in x 0.120in | Tube, Round | 15.875 | mm | 3.048 | mm |  |  |  |  | 122.8259 | mm^2 | 6.04 | m
| 314 | Round Tube, Fractional, 0.625in x 0.156in | Tube, Round | 15.875 | mm | 3.962 | mm |  |  |  |  | 148.281 | mm^2 | 6.04 | m
| 315 | Round Tube, Fractional, 0.750in x 0.035in | Tube, Round | 19.05 | mm | 0.889 | mm |  |  |  |  | 50.7214 | mm^2 | 6.04 | m
| 316 | Round Tube, Fractional, 0.750in x 0.049in | Tube, Round | 19.05 | mm | 1.245 | mm |  |  |  |  | 69.6404 | mm^2 | 6.04 | m
| 317 | Round Tube, Fractional, 0.750in x 0.058in | Tube, Round | 19.05 | mm | 1.473 | mm |  |  |  |  | 81.3387 | mm^2 | 6.04 | m
| 318 | Round Tube, Fractional, 0.750in x 0.065in | Tube, Round | 19.05 | mm | 1.651 | mm |  |  |  |  | 90.2446 | mm^2 | 6.04 | m
| 319 | Round Tube, Fractional, 0.750in x 0.083in | Tube, Round | 19.05 | mm | 2.108 | mm |  |  |  |  | 112.198 | mm^2 | 6.04 | m
| 320 | Round Tube, Fractional, 0.750in x 0.095in | Tube, Round | 19.05 | mm | 2.413 | mm |  |  |  |  | 126.1195 | mm^2 | 6.04 | m
| 321 | Round Tube, Fractional, 0.750in x 0.120in | Tube, Round | 19.05 | mm | 3.048 | mm |  |  |  |  | 153.2283 | mm^2 | 6.04 | m
| 322 | Round Tube, Fractional, 0.750in x 0.156in | Tube, Round | 19.05 | mm | 3.962 | mm |  |  |  |  | 187.8002 | mm^2 | 6.04 | m
| 323 | Round Tube, Fractional, 0.750in x 0.188in | Tube, Round | 19.05 | mm | 4.775 | mm |  |  |  |  | 214.1408 | mm^2 | 6.04 | m
| 324 | Round Tube, Fractional, 0.875in x 0.035in | Tube, Round | 22.225 | mm | 0.889 | mm |  |  |  |  | 59.5888 | mm^2 | 6.04 | m
| 325 | Round Tube, Fractional, 0.875in x 0.049in | Tube, Round | 22.225 | mm | 1.245 | mm |  |  |  |  | 82.0587 | mm^2 | 6.04 | m
| 326 | Round Tube, Fractional, 0.875in x 0.058in | Tube, Round | 22.225 | mm | 1.473 | mm |  |  |  |  | 96.0312 | mm^2 | 6.04 | m
| 327 | Round Tube, Fractional, 0.875in x 0.065in | Tube, Round | 22.225 | mm | 1.651 | mm |  |  |  |  | 106.7126 | mm^2 | 6.04 | m
| 328 | Round Tube, Fractional, 0.875in x 0.083in | Tube, Round | 22.225 | mm | 2.108 | mm |  |  |  |  | 133.2244 | mm^2 | 6.04 | m
| 329 | Round Tube, Fractional, 0.875in x 0.095in | Tube, Round | 22.225 | mm | 2.413 | mm |  |  |  |  | 150.1881 | mm^2 | 6.04 | m
| 330 | Round Tube, Fractional, 0.875in x 0.120in | Tube, Round | 22.225 | mm | 3.048 | mm |  |  |  |  | 183.6308 | mm^2 | 6.04 | m
| 331 | Round Tube, Fractional, 0.875in x 0.156in | Tube, Round | 22.225 | mm | 3.962 | mm |  |  |  |  | 227.3194 | mm^2 | 6.04 | m
| 332 | Round Tube, Fractional, 0.875in x 0.188in | Tube, Round | 22.225 | mm | 4.775 | mm |  |  |  |  | 261.7693 | mm^2 | 6.04 | m
| 333 | Round Tube, Fractional, 0.875in x 0.250in | Tube, Round | 22.225 | mm | 6.35 | mm |  |  |  |  | 316.6922 | mm^2 | 6.04 | m
| 334 | Round Tube, Fractional, 1.000in x 0.035in | Tube, Round | 25.4 | mm | 0.889 | mm |  |  |  |  | 68.4562 | mm^2 | 6.04 | m
| 335 | Round Tube, Fractional, 1.000in x 0.049in | Tube, Round | 25.4 | mm | 1.245 | mm |  |  |  |  | 94.477 | mm^2 | 6.04 | m
| 336 | Round Tube, Fractional, 1.000in x 0.058in | Tube, Round | 25.4 | mm | 1.473 | mm |  |  |  |  | 110.7238 | mm^2 | 6.04 | m
| 337 | Round Tube, Fractional, 1.000in x 0.065in | Tube, Round | 25.4 | mm | 1.651 | mm |  |  |  |  | 123.1806 | mm^2 | 6.04 | m
| 338 | Round Tube, Fractional, 1.000in x 0.083in | Tube, Round | 25.4 | mm | 2.108 | mm |  |  |  |  | 154.2507 | mm^2 | 6.04 | m
| 339 | Round Tube, Fractional, 1.000in x 0.095in | Tube, Round | 25.4 | mm | 2.413 | mm |  |  |  |  | 174.2567 | mm^2 | 6.04 | m
| 340 | Round Tube, Fractional, 1.000in x 0.120in | Tube, Round | 25.4 | mm | 3.048 | mm |  |  |  |  | 214.0332 | mm^2 | 6.04 | m
| 341 | Round Tube, Fractional, 1.000in x 0.156in | Tube, Round | 25.4 | mm | 3.962 | mm |  |  |  |  | 266.8386 | mm^2 | 6.04 | m
| 342 | Round Tube, Fractional, 1.000in x 0.188in | Tube, Round | 25.4 | mm | 4.775 | mm |  |  |  |  | 309.3978 | mm^2 | 6.04 | m
| 343 | Round Tube, Fractional, 1.000in x 0.250in | Tube, Round | 25.4 | mm | 6.35 | mm |  |  |  |  | 380.0306 | mm^2 | 6.04 | m
| 344 | Round Tube, Fractional, 1.125in x 0.035in | Tube, Round | 28.575 | mm | 0.889 | mm |  |  |  |  | 77.3236 | mm^2 | 6.04 | m
| 345 | Round Tube, Fractional, 1.125in x 0.049in | Tube, Round | 28.575 | mm | 1.245 | mm |  |  |  |  | 106.8954 | mm^2 | 6.04 | m
| 346 | Round Tube, Fractional, 1.125in x 0.058in | Tube, Round | 28.575 | mm | 1.473 | mm |  |  |  |  | 125.4163 | mm^2 | 6.04 | m
| 347 | Round Tube, Fractional, 1.125in x 0.065in | Tube, Round | 28.575 | mm | 1.651 | mm |  |  |  |  | 139.6486 | mm^2 | 6.04 | m
| 348 | Round Tube, Fractional, 1.125in x 0.083in | Tube, Round | 28.575 | mm | 2.108 | mm |  |  |  |  | 175.2771 | mm^2 | 6.04 | m
| 349 | Round Tube, Fractional, 1.125in x 0.095in | Tube, Round | 28.575 | mm | 2.413 | mm |  |  |  |  | 198.3253 | mm^2 | 6.04 | m
| 350 | Round Tube, Fractional, 1.125in x 0.120in | Tube, Round | 28.575 | mm | 3.048 | mm |  |  |  |  | 244.4357 | mm^2 | 6.04 | m
| 351 | Round Tube, Fractional, 1.125in x 0.156in | Tube, Round | 28.575 | mm | 3.962 | mm |  |  |  |  | 306.3578 | mm^2 | 6.04 | m
| 352 | Round Tube, Fractional, 1.125in x 0.188in | Tube, Round | 28.575 | mm | 4.775 | mm |  |  |  |  | 357.0263 | mm^2 | 6.04 | m
| 353 | Round Tube, Fractional, 1.125in x 0.250in | Tube, Round | 28.575 | mm | 6.35 | mm |  |  |  |  | 443.369 | mm^2 | 6.04 | m
| 354 | Round Tube, Fractional, 1.250in x 0.049in | Tube, Round | 31.75 | mm | 1.245 | mm |  |  |  |  | 119.3137 | mm^2 | 6.04 | m
| 355 | Round Tube, Fractional, 1.250in x 0.058in | Tube, Round | 31.75 | mm | 1.473 | mm |  |  |  |  | 140.1088 | mm^2 | 6.04 | m
| 356 | Round Tube, Fractional, 1.250in x 0.065in | Tube, Round | 31.75 | mm | 1.651 | mm |  |  |  |  | 156.1166 | mm^2 | 6.04 | m
| 357 | Round Tube, Fractional, 1.250in x 0.083in | Tube, Round | 31.75 | mm | 2.108 | mm |  |  |  |  | 196.3035 | mm^2 | 6.04 | m
| 358 | Round Tube, Fractional, 1.250in x 0.095in | Tube, Round | 31.75 | mm | 2.413 | mm |  |  |  |  | 222.3939 | mm^2 | 6.04 | m
| 359 | Round Tube, Fractional, 1.250in x 0.120in | Tube, Round | 31.75 | mm | 3.048 | mm |  |  |  |  | 274.8381 | mm^2 | 6.04 | m
| 360 | Round Tube, Fractional, 1.250in x 0.156in | Tube, Round | 31.75 | mm | 3.962 | mm |  |  |  |  | 345.877 | mm^2 | 6.04 | m
| 361 | Round Tube, Fractional, 1.250in x 0.188in | Tube, Round | 31.75 | mm | 4.775 | mm |  |  |  |  | 404.6548 | mm^2 | 6.04 | m
| 362 | Round Tube, Fractional, 1.250in x 0.250in | Tube, Round | 31.75 | mm | 6.35 | mm |  |  |  |  | 506.7075 | mm^2 | 6.04 | m
| 363 | Round Tube, Fractional, 1.375in x 0.049in | Tube, Round | 34.925 | mm | 1.245 | mm |  |  |  |  | 131.732 | mm^2 | 6.04 | m
| 364 | Round Tube, Fractional, 1.375in x 0.058in | Tube, Round | 34.925 | mm | 1.473 | mm |  |  |  |  | 154.8013 | mm^2 | 6.04 | m
| 365 | Round Tube, Fractional, 1.375in x 0.065in | Tube, Round | 34.925 | mm | 1.651 | mm |  |  |  |  | 172.5846 | mm^2 | 6.04 | m
| 366 | Round Tube, Fractional, 1.375in x 0.083in | Tube, Round | 34.925 | mm | 2.108 | mm |  |  |  |  | 217.3298 | mm^2 | 6.04 | m
| 367 | Round Tube, Fractional, 1.375in x 0.095in | Tube, Round | 34.925 | mm | 2.413 | mm |  |  |  |  | 246.4625 | mm^2 | 6.04 | m
| 368 | Round Tube, Fractional, 1.375in x 0.120in | Tube, Round | 34.925 | mm | 3.048 | mm |  |  |  |  | 305.2406 | mm^2 | 6.04 | m
| 369 | Round Tube, Fractional, 1.375in x 0.156in | Tube, Round | 34.925 | mm | 3.962 | mm |  |  |  |  | 385.3962 | mm^2 | 6.04 | m
| 370 | Round Tube, Fractional, 1.375in x 0.188in | Tube, Round | 34.925 | mm | 4.775 | mm |  |  |  |  | 452.2833 | mm^2 | 6.04 | m
| 371 | Round Tube, Fractional, 1.375in x 0.250in | Tube, Round | 34.925 | mm | 6.35 | mm |  |  |  |  | 570.0459 | mm^2 | 6.04 | m
| 372 | Round Tube, Fractional, 1.500in x 0.058in | Tube, Round | 38.1 | mm | 1.473 | mm |  |  |  |  | 169.4939 | mm^2 | 6.04 | m
| 373 | Round Tube, Fractional, 1.500in x 0.065in | Tube, Round | 38.1 | mm | 1.651 | mm |  |  |  |  | 189.0526 | mm^2 | 6.04 | m
| 374 | Round Tube, Fractional, 1.500in x 0.083in | Tube, Round | 38.1 | mm | 2.108 | mm |  |  |  |  | 238.3562 | mm^2 | 6.04 | m
| 375 | Round Tube, Fractional, 1.500in x 0.095in | Tube, Round | 38.1 | mm | 2.413 | mm |  |  |  |  | 270.5311 | mm^2 | 6.04 | m
| 376 | Round Tube, Fractional, 1.500in x 0.120in | Tube, Round | 38.1 | mm | 3.048 | mm |  |  |  |  | 335.643 | mm^2 | 6.04 | m
| 377 | Round Tube, Fractional, 1.500in x 0.156in | Tube, Round | 38.1 | mm | 3.962 | mm |  |  |  |  | 424.9153 | mm^2 | 6.04 | m
| 378 | Round Tube, Fractional, 1.500in x 0.188in | Tube, Round | 38.1 | mm | 4.775 | mm |  |  |  |  | 499.9118 | mm^2 | 6.04 | m
| 379 | Round Tube, Fractional, 1.500in x 0.250in | Tube, Round | 38.1 | mm | 6.35 | mm |  |  |  |  | 633.3843 | mm^2 | 6.04 | m
| 380 | Round Tube, Fractional, 1.625in x 0.065in | Tube, Round | 41.275 | mm | 1.651 | mm |  |  |  |  | 205.5206 | mm^2 | 6.04 | m
| 381 | Round Tube, Fractional, 1.625in x 0.083in | Tube, Round | 41.275 | mm | 2.108 | mm |  |  |  |  | 259.3826 | mm^2 | 6.04 | m
| 382 | Round Tube, Fractional, 1.625in x 0.095in | Tube, Round | 41.275 | mm | 2.413 | mm |  |  |  |  | 294.5997 | mm^2 | 6.04 | m
| 383 | Round Tube, Fractional, 1.625in x 0.120in | Tube, Round | 41.275 | mm | 3.048 | mm |  |  |  |  | 366.0455 | mm^2 | 6.04 | m
| 384 | Round Tube, Fractional, 1.625in x 0.156in | Tube, Round | 41.275 | mm | 3.962 | mm |  |  |  |  | 464.4345 | mm^2 | 6.04 | m
| 385 | Round Tube, Fractional, 1.625in x 0.188in | Tube, Round | 41.275 | mm | 4.775 | mm |  |  |  |  | 547.5403 | mm^2 | 6.04 | m
| 386 | Round Tube, Fractional, 1.625in x 0.250in | Tube, Round | 41.275 | mm | 6.35 | mm |  |  |  |  | 696.7228 | mm^2 | 6.04 | m
| 387 | Round Tube, Fractional, 1.750in x 0.065in | Tube, Round | 44.45 | mm | 1.651 | mm |  |  |  |  | 221.9885 | mm^2 | 6.04 | m
| 388 | Round Tube, Fractional, 1.750in x 0.083in | Tube, Round | 44.45 | mm | 2.108 | mm |  |  |  |  | 280.4089 | mm^2 | 6.04 | m
| 389 | Round Tube, Fractional, 1.750in x 0.095in | Tube, Round | 44.45 | mm | 2.413 | mm |  |  |  |  | 318.6683 | mm^2 | 6.04 | m
| 390 | Round Tube, Fractional, 1.750in x 0.120in | Tube, Round | 44.45 | mm | 3.048 | mm |  |  |  |  | 396.4479 | mm^2 | 6.04 | m
| 391 | Round Tube, Fractional, 1.750in x 0.156in | Tube, Round | 44.45 | mm | 3.962 | mm |  |  |  |  | 503.9537 | mm^2 | 6.04 | m
| 392 | Round Tube, Fractional, 1.750in x 0.188in | Tube, Round | 44.45 | mm | 4.775 | mm |  |  |  |  | 595.1688 | mm^2 | 6.04 | m
| 393 | Round Tube, Fractional, 1.750in x 0.250in | Tube, Round | 44.45 | mm | 6.35 | mm |  |  |  |  | 760.0612 | mm^2 | 6.04 | m
| 394 | Round Tube, Fractional, 2.000in x 0.083in | Tube, Round | 50.8 | mm | 2.108 | mm |  |  |  |  | 322.4617 | mm^2 | 4.82 | m
| 395 | Round Tube, Fractional, 2.000in x 0.095in | Tube, Round | 50.8 | mm | 2.413 | mm |  |  |  |  | 366.8055 | mm^2 | 4.82 | m
| 396 | Round Tube, Fractional, 2.000in x 0.120in | Tube, Round | 50.8 | mm | 3.048 | mm |  |  |  |  | 457.2528 | mm^2 | 4.82 | m
| 397 | Round Tube, Fractional, 2.000in x 0.156in | Tube, Round | 50.8 | mm | 3.962 | mm |  |  |  |  | 582.9921 | mm^2 | 4.82 | m
| 398 | Round Tube, Fractional, 2.000in x 0.188in | Tube, Round | 50.8 | mm | 4.775 | mm |  |  |  |  | 690.4259 | mm^2 | 4.82 | m
| 399 | Round Tube, Fractional, 2.000in x 0.250in | Tube, Round | 50.8 | mm | 6.35 | mm |  |  |  |  | 886.7381 | mm^2 | 4.82 | m
| 400 | Round Tube, Fractional, 2.250in x 0.095in | Tube, Round | 57.15 | mm | 2.413 | mm |  |  |  |  | 414.9428 | mm^2 | 4.82 | m
| 401 | Round Tube, Fractional, 2.250in x 0.120in | Tube, Round | 57.15 | mm | 3.048 | mm |  |  |  |  | 518.0577 | mm^2 | 4.82 | m
| 402 | Round Tube, Fractional, 2.250in x 0.156in | Tube, Round | 57.15 | mm | 3.962 | mm |  |  |  |  | 662.0305 | mm^2 | 4.82 | m
| 403 | Round Tube, Fractional, 2.250in x 0.188in | Tube, Round | 57.15 | mm | 4.775 | mm |  |  |  |  | 785.6829 | mm^2 | 4.82 | m
| 404 | Round Tube, Fractional, 2.250in x 0.250in | Tube, Round | 57.15 | mm | 6.35 | mm |  |  |  |  | 1013.415 | mm^2 | 4.82 | m
| 405 | Round Tube, Fractional, 2.500in x 0.120in | Tube, Round | 63.5 | mm | 3.048 | mm |  |  |  |  | 578.8626 | mm^2 | 4.82 | m
| 406 | Round Tube, Fractional, 2.500in x 0.156in | Tube, Round | 63.5 | mm | 3.962 | mm |  |  |  |  | 741.0689 | mm^2 | 4.82 | m
| 407 | Round Tube, Fractional, 2.500in x 0.188in | Tube, Round | 63.5 | mm | 4.775 | mm |  |  |  |  | 880.9399 | mm^2 | 4.82 | m
| 408 | Round Tube, Fractional, 2.500in x 0.250in | Tube, Round | 63.5 | mm | 6.35 | mm |  |  |  |  | 1140.0918 | mm^2 | 4.82 | m
| 409 | Round Tube, Fractional, 2.750in x 0.156in | Tube, Round | 69.85 | mm | 3.962 | mm |  |  |  |  | 820.1073 | mm^2 | 4.82 | m
| 410 | Round Tube, Fractional, 2.750in x 0.188in | Tube, Round | 69.85 | mm | 4.775 | mm |  |  |  |  | 976.1969 | mm^2 | 4.82 | m
| 411 | Round Tube, Fractional, 2.750in x 0.250in | Tube, Round | 69.85 | mm | 6.35 | mm |  |  |  |  | 1266.7687 | mm^2 | 4.82 | m
| 412 | Round Tube, Fractional, 3.000in x 0.188in | Tube, Round | 76.2 | mm | 4.775 | mm |  |  |  |  | 1071.4539 | mm^2 | 4.82 | m
| 413 | Round Tube, Fractional, 3.000in x 0.250in | Tube, Round | 76.2 | mm | 6.35 | mm |  |  |  |  | 1393.4456 | mm^2 | 4.82 | m
| 414 | Hexagonal Bar, Metric, 4.0mm | Hex | 4 | mm | [6 empty] | 13.8564 | mm^2 | 6.05 | m
| 415 | Hexagonal Bar, Metric, 5.0mm | Hex | 5 | mm | [6 empty] | 21.6506 | mm^2 | 6.05 | m
| 416 | Hexagonal Bar, Metric, 6.0mm | Hex | 6 | mm | [6 empty] | 31.1769 | mm^2 | 6.05 | m
| 417 | Hexagonal Bar, Metric, 7.0mm | Hex | 7 | mm | [6 empty] | 42.4352 | mm^2 | 6.05 | m
| 418 | Hexagonal Bar, Metric, 8.0mm | Hex | 8 | mm | [6 empty] | 55.4256 | mm^2 | 6.05 | m
| 419 | Hexagonal Bar, Metric, 10.0mm | Hex | 10 | mm | [6 empty] | 86.6025 | mm^2 | 6.05 | m
| 420 | Hexagonal Bar, Metric, 12.0mm | Hex | 12 | mm | [6 empty] | 124.7077 | mm^2 | 6.05 | m
| 421 | Hexagonal Bar, Metric, 13.0mm | Hex | 13 | mm | [6 empty] | 146.3583 | mm^2 | 6.05 | m
| 422 | Hexagonal Bar, Metric, 16.0mm | Hex | 16 | mm | [6 empty] | 221.7025 | mm^2 | 6.05 | m
| 423 | Hexagonal Bar, Metric, 17.0mm | Hex | 17 | mm | [6 empty] | 250.2813 | mm^2 | 6.05 | m
| 424 | Hexagonal Bar, Metric, 19.0mm | Hex | 19 | mm | [6 empty] | 312.6352 | mm^2 | 6.05 | m
| 425 | Hexagonal Bar, Metric, 22.0mm | Hex | 22 | mm | [6 empty] | 419.1563 | mm^2 | 6.05 | m
| 426 | Hexagonal Bar, Metric, 24.0mm | Hex | 24 | mm | [6 empty] | 498.8306 | mm^2 | 6.05 | m
| 427 | Hexagonal Bar, Metric, 25.0mm | Hex | 25 | mm | [6 empty] | 541.2659 | mm^2 | 6.05 | m
| 428 | Hexagonal Bar, Metric, 27.0mm | Hex | 27 | mm | [6 empty] | 631.3325 | mm^2 | 6.05 | m
| 429 | Hexagonal Bar, Metric, 28.0mm | Hex | 28 | mm | [6 empty] | 678.9639 | mm^2 | 6.05 | m
| 430 | Hexagonal Bar, Metric, 30.0mm | Hex | 30 | mm | [6 empty] | 779.4229 | mm^2 | 6.05 | m
| 431 | Hexagonal Bar, Metric, 32.0mm | Hex | 32 | mm | [6 empty] | 886.81 | mm^2 | 6.05 | m
| 432 | Hexagonal Bar, Fractional, 0.188in | Hex | 4.7625 | mm | [6 empty] | 19.6427 | mm^2 | 6.04 | m
| 433 | Hexagonal Bar, Fractional, 0.25in | Hex | 6.35 | mm | [6 empty] | 34.9203 | mm^2 | 6.04 | m
| 434 | Hexagonal Bar, Fractional, 0.313in | Hex | 7.9375 | mm | [6 empty] | 54.563 | mm^2 | 6.04 | m
| 435 | Hexagonal Bar, Fractional, 0.375in | Hex | 9.525 | mm | [6 empty] | 78.5707 | mm^2 | 6.04 | m
| 436 | Hexagonal Bar, Fractional, 0.438in | Hex | 11.1125 | mm | [6 empty] | 106.9434 | mm^2 | 6.04 | m
| 437 | Hexagonal Bar, Fractional, 0.5in | Hex | 12.7 | mm | [6 empty] | 139.6812 | mm^2 | 6.04 | m
| 438 | Hexagonal Bar, Fractional, 0.625in | Hex | 15.875 | mm | [6 empty] | 218.2519 | mm^2 | 6.04 | m
| 439 | Hexagonal Bar, Fractional, 0.75in | Hex | 19.05 | mm | [6 empty] | 314.2828 | mm^2 | 6.04 | m
| 440 | Hexagonal Bar, Fractional, 0.875in | Hex | 22.225 | mm | [6 empty] | 427.7738 | mm^2 | 6.04 | m
| 441 | Hexagonal Bar, Fractional, 1in | Hex | 25.4 | mm | [6 empty] | 558.7249 | mm^2 | 6.04 | m
| 442 | Hexagonal Bar, Fractional, 1.125in | Hex | 28.575 | mm | [6 empty] | 707.1363 | mm^2 | 6.04 | m
| 443 | Hexagonal Bar, Fractional, 1.25in | Hex | 31.75 | mm | [6 empty] | 873.0077 | mm^2 | 6.04 | m
| 444 | Square Hollow Section, Metric, 16x16x1.2mm | RHS/SHS | 16 | mm | 16 | mm | 1.2 | mm | 2.4 | mm | 67.3317 | mm^2 | 6.05 | m |  |  | Corner Radius found from BS EN 10219-2: 2006
| 445 | Square Hollow Section, Metric, 16x16x1.6mm | RHS/SHS | 16 | mm | 16 | mm | 1.6 | mm | 3.2 | mm | 85.5674 | mm^2 | 6.05 | m |  |  | Corner Radius found from BS EN 10219-2: 2006
| 446 | Square Hollow Section, Metric, 20x20x1.2mm | RHS/SHS | 20 | mm | 20 | mm | 1.2 | mm | 2.4 | mm | 86.5317 | mm^2 | 6.05 | m |  |  | Corner Radius found from BS EN 10219-2: 2006
| 447 | Square Hollow Section, Metric, 20x20x1.6mm | RHS/SHS | 20 | mm | 20 | mm | 1.6 | mm | 3.2 | mm | 111.1674 | mm^2 | 6.05 | m |  |  | Corner Radius found from BS EN 10219-2: 2006
| 448 | Square Hollow Section, Metric, 20x20x2.0mm | RHS/SHS | 20 | mm | 20 | mm | 2.0 | mm | 4 | mm | 133.6991 | mm^2 | 6.05 | m |  |  | Corner Radius found from BS EN 10219-2: 2006
| 449 | Square Hollow Section, Metric, 25x25x1.2mm | RHS/SHS | 25 | mm | 25 | mm | 1.2 | mm | 2.4 | mm | 110.5317 | mm^2 | 6.05 | m |  |  | Corner Radius found from BS EN 10219-2: 2006
| 450 | Square Hollow Section, Metric, 25x25x1.6mm | RHS/SHS | 25 | mm | 25 | mm | 1.6 | mm | 3.2 | mm | 143.1674 | mm^2 | 6.05 | m |  |  | Corner Radius found from BS EN 10219-2: 2006
| 451 | Square Hollow Section, Metric, 25x25x2.0mm | RHS/SHS | 25 | mm | 25 | mm | 2.0 | mm | 4 | mm | 173.6991 | mm^2 | 6.05 | m |  |  | Corner Radius found from BS EN 10219-2: 2006
| 452 | Square Hollow Section, Metric, 25x25x2.5mm | RHS/SHS | 25 | mm | 25 | mm | 2.5 | mm | 5 | mm | 208.9049 | mm^2 | 6.05 | m |  |  | Corner Radius found from BS EN 10219-2: 2006
| 453 | Square Hollow Section, Metric, 25x25x3.0mm | RHS/SHS | 25 | mm | 25 | mm | 3.0 | mm | 6 | mm | 240.823 | mm^2 | 6.05 | m |  |  | Corner Radius found from BS EN 10219-2: 2006
| 454 | Square Hollow Section, Metric, 30x30x1.6mm | RHS/SHS | 30 | mm | 30 | mm | 1.6 | mm | 3.2 | mm | 175.1674 | mm^2 | 6.05 | m |  |  | Corner Radius found from BS EN 10219-2: 2006
| 455 | Square Hollow Section, Metric, 30x30x2.0mm | RHS/SHS | 30 | mm | 30 | mm | 2.0 | mm | 4 | mm | 213.6991 | mm^2 | 6.05 | m |  |  | Corner Radius found from BS EN 10219-2: 2006
| 456 | Square Hollow Section, Metric, 30x30x2.5mm | RHS/SHS | 30 | mm | 30 | mm | 2.5 | mm | 5 | mm | 258.9049 | mm^2 | 6.05 | m |  |  | Corner Radius found from BS EN 10219-2: 2006
| 457 | Square Hollow Section, Metric, 30x30x3.0mm | RHS/SHS | 30 | mm | 30 | mm | 3.0 | mm | 6 | mm | 300.823 | mm^2 | 6.05 | m |  |  | Corner Radius found from BS EN 10219-2: 2006
| 458 | Square Hollow Section, Metric, 35x35x1.6mm | RHS/SHS | 35 | mm | 35 | mm | 1.6 | mm | 3.2 | mm | 207.1674 | mm^2 | 6.05 | m |  |  | Corner Radius found from BS EN 10219-2: 2006
| 459 | Square Hollow Section, Metric, 35x35x2.0mm | RHS/SHS | 35 | mm | 35 | mm | 2.0 | mm | 4 | mm | 253.6991 | mm^2 | 6.05 | m |  |  | Corner Radius found from BS EN 10219-2: 2006
| 460 | Square Hollow Section, Metric, 35x35x2.5mm | RHS/SHS | 35 | mm | 35 | mm | 2.5 | mm | 5 | mm | 308.9049 | mm^2 | 6.05 | m |  |  | Corner Radius found from BS EN 10219-2: 2006
| 461 | Square Hollow Section, Metric, 35x35x3.0mm | RHS/SHS | 35 | mm | 35 | mm | 3.0 | mm | 6 | mm | 360.823 | mm^2 | 6.05 | m |  |  | Corner Radius found from BS EN 10219-2: 2006
| 462 | Square Hollow Section, Metric, 40x40x1.6mm | RHS/SHS | 40 | mm | 40 | mm | 1.6 | mm | 3.2 | mm | 239.1674 | mm^2 | 6.05 | m |  |  | Corner Radius found from BS EN 10219-2: 2006
| 463 | Square Hollow Section, Metric, 40x40x2.0mm | RHS/SHS | 40 | mm | 40 | mm | 2.0 | mm | 4 | mm | 293.6991 | mm^2 | 6.05 | m |  |  | Corner Radius found from BS EN 10219-2: 2006
| 464 | Square Hollow Section, Metric, 40x40x2.5mm | RHS/SHS | 40 | mm | 40 | mm | 2.5 | mm | 5 | mm | 358.9049 | mm^2 | 6.05 | m |  |  | Corner Radius found from BS EN 10219-2: 2006
| 465 | Square Hollow Section, Metric, 40x40x3.0mm | RHS/SHS | 40 | mm | 40 | mm | 3.0 | mm | 6 | mm | 420.823 | mm^2 | 6.05 | m |  |  | Corner Radius found from BS EN 10219-2: 2006
| 466 | Square Hollow Section, Metric, 40x40x4.0mm | RHS/SHS | 40 | mm | 40 | mm | 4.0 | mm | 8 | mm | 534.7964 | mm^2 | 6.05 | m |  |  | Corner Radius found from BS EN 10219-2: 2006
| 467 | Square Hollow Section, Metric, 50x50x1.6mm | RHS/SHS | 50 | mm | 50 | mm | 1.6 | mm | 3.2 | mm | 303.1674 | mm^2 | 6.05 | m |  |  | Corner Radius found from BS EN 10219-2: 2006
| 468 | Square Hollow Section, Metric, 50x50x2.0mm | RHS/SHS | 50 | mm | 50 | mm | 2.0 | mm | 4 | mm | 373.6991 | mm^2 | 6.05 | m |  |  | Corner Radius found from BS EN 10219-2: 2006
| 469 | Square Hollow Section, Metric, 50x50x2.5mm | RHS/SHS | 50 | mm | 50 | mm | 2.5 | mm | 5 | mm | 458.9049 | mm^2 | 6.05 | m |  |  | Corner Radius found from BS EN 10219-2: 2006
| 470 | Square Hollow Section, Metric, 50x50x3.0mm | RHS/SHS | 50 | mm | 50 | mm | 3.0 | mm | 6 | mm | 540.823 | mm^2 | 6.05 | m |  |  | Corner Radius found from BS EN 10219-2: 2006
| 471 | Square Hollow Section, Metric, 50x50x4.0mm | RHS/SHS | 50 | mm | 50 | mm | 4.0 | mm | 8 | mm | 694.7964 | mm^2 | 6.05 | m |  |  | Corner Radius found from BS EN 10219-2: 2006
| 472 | Square Hollow Section, Metric, 50x50x5.0mm | RHS/SHS | 50 | mm | 50 | mm | 5.0 | mm | 10 | mm | 835.6194 | mm^2 | 6.05 | m |  |  | Corner Radius found from BS EN 10219-2: 2006
| 473 | Square Hollow Section, Metric, 65x65x2.0mm | RHS/SHS | 65 | mm | 65 | mm | 2.0 | mm | 4 | mm | 493.6991 | mm^2 | 6.05 | m |  |  | Corner Radius found from BS EN 10219-2: 2006
| 474 | Square Hollow Section, Metric, 65x65x2.5mm | RHS/SHS | 65 | mm | 65 | mm | 2.5 | mm | 5 | mm | 608.9049 | mm^2 | 6.05 | m |  |  | Corner Radius found from BS EN 10219-2: 2006
| 475 | Square Hollow Section, Metric, 65x65x3.0mm | RHS/SHS | 65 | mm | 65 | mm | 3.0 | mm | 6 | mm | 720.823 | mm^2 | 6.05 | m |  |  | Corner Radius found from BS EN 10219-2: 2006
| 476 | Square Hollow Section, Metric, 65x65x4.0mm | RHS/SHS | 65 | mm | 65 | mm | 4.0 | mm | 8 | mm | 934.7964 | mm^2 | 6.05 | m |  |  | Corner Radius found from BS EN 10219-2: 2006
| 477 | Square Hollow Section, Metric, 65x65x5.0mm | RHS/SHS | 65 | mm | 65 | mm | 5.0 | mm | 10 | mm | 1135.6194 | mm^2 | 6.05 | m |  |  | Corner Radius found from BS EN 10219-2: 2006
| 478 | Square Hollow Section, Metric, 65x65x6.0mm | RHS/SHS | 65 | mm | 65 | mm | 6.0 | mm | 12 | mm | 1323.292 | mm^2 | 6.05 | m |  |  | Corner Radius found from BS EN 10219-2: 2006
| 479 | Square Hollow Section, Metric, 75x75x2.0mm | RHS/SHS | 75 | mm | 75 | mm | 2.0 | mm | 4 | mm | 573.6991 | mm^2 | 6.05 | m |  |  | Corner Radius found from BS EN 10219-2: 2006
| 480 | Square Hollow Section, Metric, 75x75x2.5mm | RHS/SHS | 75 | mm | 75 | mm | 2.5 | mm | 5 | mm | 708.9049 | mm^2 | 6.05 | m |  |  | Corner Radius found from BS EN 10219-2: 2006
| 481 | Square Hollow Section, Metric, 75x75x3.0mm | RHS/SHS | 75 | mm | 75 | mm | 3.0 | mm | 6 | mm | 840.823 | mm^2 | 6.05 | m |  |  | Corner Radius found from BS EN 10219-2: 2006
| 482 | Square Hollow Section, Metric, 75x75x4.0mm | RHS/SHS | 75 | mm | 75 | mm | 4.0 | mm | 8 | mm | 1094.7964 | mm^2 | 6.05 | m |  |  | Corner Radius found from BS EN 10219-2: 2006
| 483 | Square Hollow Section, Metric, 75x75x5.0mm | RHS/SHS | 75 | mm | 75 | mm | 5.0 | mm | 10 | mm | 1335.6194 | mm^2 | 6.05 | m |  |  | Corner Radius found from BS EN 10219-2: 2006
| 484 | Square Hollow Section, Metric, 75x75x6.0mm | RHS/SHS | 75 | mm | 75 | mm | 6.0 | mm | 12 | mm | 1563.292 | mm^2 | 6.05 | m |  |  | Corner Radius found from BS EN 10219-2: 2006
| 485 | Square Hollow Section, Metric, 100x100x2.0mm | RHS/SHS | 100 | mm | 100 | mm | 2.0 | mm | 4 | mm | 773.6991 | mm^2 | 6.05 | m |  |  | Corner Radius found from BS EN 10219-2: 2006
| 486 | Square Hollow Section, Metric, 100x100x2.5mm | RHS/SHS | 100 | mm | 100 | mm | 2.5 | mm | 5 | mm | 958.9049 | mm^2 | 6.05 | m |  |  | Corner Radius found from BS EN 10219-2: 2006
| 487 | Square Hollow Section, Metric, 100x100x3.0mm | RHS/SHS | 100 | mm | 100 | mm | 3.0 | mm | 6 | mm | 1140.823 | mm^2 | 6.05 | m |  |  | Corner Radius found from BS EN 10219-2: 2006
| 488 | Square Hollow Section, Metric, 100x100x4.0mm | RHS/SHS | 100 | mm | 100 | mm | 4.0 | mm | 8 | mm | 1494.7964 | mm^2 | 6.05 | m |  |  | Corner Radius found from BS EN 10219-2: 2006
| 489 | Square Hollow Section, Metric, 100x100x5.0mm | RHS/SHS | 100 | mm | 100 | mm | 5.0 | mm | 10 | mm | 1835.6194 | mm^2 | 6.05 | m |  |  | Corner Radius found from BS EN 10219-2: 2006
| 490 | Square Hollow Section, Metric, 100x100x6.0mm | RHS/SHS | 100 | mm | 100 | mm | 6.0 | mm | 12 | mm | 2163.292 | mm^2 | 6.05 | m |  |  | Corner Radius found from BS EN 10219-2: 2006
| 491 | Rectangular Hollow Section, Metric, 16x10x1.2mm | RHS/SHS | 16 | mm | 10 | mm | 1.2 | mm | 2.4 | mm | 52.9317 | mm^2 | 6.05 | m |  |  | Corner Radius found from BS EN 10219-2: 2006
| 492 | Rectangular Hollow Section, Metric, 16x10x1.6mm | RHS/SHS | 16 | mm | 10 | mm | 1.6 | mm | 3.2 | mm | 66.3674 | mm^2 | 6.05 | m |  |  | Corner Radius found from BS EN 10219-2: 2006
| 493 | Rectangular Hollow Section, Metric, 20x10x1.2mm | RHS/SHS | 20 | mm | 10 | mm | 1.2 | mm | 2.4 | mm | 62.5317 | mm^2 | 6.05 | m |  |  | Corner Radius found from BS EN 10219-2: 2006
| 494 | Rectangular Hollow Section, Metric, 20x10x1.6mm | RHS/SHS | 20 | mm | 10 | mm | 1.6 | mm | 3.2 | mm | 79.1674 | mm^2 | 6.05 | m |  |  | Corner Radius found from BS EN 10219-2: 2006
| 495 | Rectangular Hollow Section, Metric, 20x10x2.0mm | RHS/SHS | 20 | mm | 10 | mm | 2.0 | mm | 4 | mm | 93.6991 | mm^2 | 6.05 | m |  |  | Corner Radius found from BS EN 10219-2: 2006
| 496 | Rectangular Hollow Section, Metric, 20x16x1.2mm | RHS/SHS | 20 | mm | 16 | mm | 1.2 | mm | 2.4 | mm | 76.9317 | mm^2 | 6.05 | m |  |  | Corner Radius found from BS EN 10219-2: 2006
| 497 | Rectangular Hollow Section, Metric, 20x16x1.6mm | RHS/SHS | 20 | mm | 16 | mm | 1.6 | mm | 3.2 | mm | 98.3674 | mm^2 | 6.05 | m |  |  | Corner Radius found from BS EN 10219-2: 2006
| 498 | Rectangular Hollow Section, Metric, 20x16x2.0mm | RHS/SHS | 20 | mm | 16 | mm | 2.0 | mm | 4 | mm | 117.6991 | mm^2 | 6.05 | m |  |  | Corner Radius found from BS EN 10219-2: 2006
| 499 | Rectangular Hollow Section, Metric, 25x16x1.2mm | RHS/SHS | 25 | mm | 16 | mm | 1.2 | mm | 2.4 | mm | 88.9317 | mm^2 | 6.05 | m |  |  | Corner Radius found from BS EN 10219-2: 2006
| 500 | Rectangular Hollow Section, Metric, 25x16x1.6mm | RHS/SHS | 25 | mm | 16 | mm | 1.6 | mm | 3.2 | mm | 114.3674 | mm^2 | 6.05 | m |  |  | Corner Radius found from BS EN 10219-2: 2006
| 501 | Rectangular Hollow Section, Metric, 25x16x2.0mm | RHS/SHS | 25 | mm | 16 | mm | 2.0 | mm | 4 | mm | 137.6991 | mm^2 | 6.05 | m |  |  | Corner Radius found from BS EN 10219-2: 2006
| 502 | Rectangular Hollow Section, Metric, 25x16x2.5mm | RHS/SHS | 25 | mm | 16 | mm | 2.5 | mm | 5 | mm | 163.9049 | mm^2 | 6.05 | m |  |  | Corner Radius found from BS EN 10219-2: 2006
| 503 | Rectangular Hollow Section, Metric, 25x20x1.2mm | RHS/SHS | 25 | mm | 20 | mm | 1.2 | mm | 2.4 | mm | 98.5317 | mm^2 | 6.05 | m |  |  | Corner Radius found from BS EN 10219-2: 2006
| 504 | Rectangular Hollow Section, Metric, 25x20x1.6mm | RHS/SHS | 25 | mm | 20 | mm | 1.6 | mm | 3.2 | mm | 127.1674 | mm^2 | 6.05 | m |  |  | Corner Radius found from BS EN 10219-2: 2006
| 505 | Rectangular Hollow Section, Metric, 25x20x2.0mm | RHS/SHS | 25 | mm | 20 | mm | 2.0 | mm | 4 | mm | 153.6991 | mm^2 | 6.05 | m |  |  | Corner Radius found from BS EN 10219-2: 2006
| 506 | Rectangular Hollow Section, Metric, 25x20x2.5mm | RHS/SHS | 25 | mm | 20 | mm | 2.5 | mm | 5 | mm | 183.9049 | mm^2 | 6.05 | m |  |  | Corner Radius found from BS EN 10219-2: 2006
| 507 | Rectangular Hollow Section, Metric, 30x16x1.6mm | RHS/SHS | 30 | mm | 16 | mm | 1.6 | mm | 3.2 | mm | 130.3674 | mm^2 | 6.05 | m |  |  | Corner Radius found from BS EN 10219-2: 2006
| 508 | Rectangular Hollow Section, Metric, 30x16x2.0mm | RHS/SHS | 30 | mm | 16 | mm | 2.0 | mm | 4 | mm | 157.6991 | mm^2 | 6.05 | m |  |  | Corner Radius found from BS EN 10219-2: 2006
| 509 | Rectangular Hollow Section, Metric, 30x16x2.5mm | RHS/SHS | 30 | mm | 16 | mm | 2.5 | mm | 5 | mm | 188.9049 | mm^2 | 6.05 | m |  |  | Corner Radius found from BS EN 10219-2: 2006
| 510 | Rectangular Hollow Section, Metric, 30x16x3.0mm | RHS/SHS | 30 | mm | 16 | mm | 3.0 | mm | 6 | mm | 216.823 | mm^2 | 6.05 | m |  |  | Corner Radius found from BS EN 10219-2: 2006
| 511 | Rectangular Hollow Section, Metric, 30x20x1.6mm | RHS/SHS | 30 | mm | 20 | mm | 1.6 | mm | 3.2 | mm | 143.1674 | mm^2 | 6.05 | m |  |  | Corner Radius found from BS EN 10219-2: 2006
| 512 | Rectangular Hollow Section, Metric, 30x20x2.0mm | RHS/SHS | 30 | mm | 20 | mm | 2.0 | mm | 4 | mm | 173.6991 | mm^2 | 6.05 | m |  |  | Corner Radius found from BS EN 10219-2: 2006
| 513 | Rectangular Hollow Section, Metric, 30x20x2.5mm | RHS/SHS | 30 | mm | 20 | mm | 2.5 | mm | 5 | mm | 208.9049 | mm^2 | 6.05 | m |  |  | Corner Radius found from BS EN 10219-2: 2006
| 514 | Rectangular Hollow Section, Metric, 30x20x3.0mm | RHS/SHS | 30 | mm | 20 | mm | 3.0 | mm | 6 | mm | 240.823 | mm^2 | 6.05 | m |  |  | Corner Radius found from BS EN 10219-2: 2006
| 515 | Rectangular Hollow Section, Metric, 30x25x1.6mm | RHS/SHS | 30 | mm | 25 | mm | 1.6 | mm | 3.2 | mm | 159.1674 | mm^2 | 6.05 | m |  |  | Corner Radius found from BS EN 10219-2: 2006
| 516 | Rectangular Hollow Section, Metric, 30x25x2.0mm | RHS/SHS | 30 | mm | 25 | mm | 2.0 | mm | 4 | mm | 193.6991 | mm^2 | 6.05 | m |  |  | Corner Radius found from BS EN 10219-2: 2006
| 517 | Rectangular Hollow Section, Metric, 30x25x2.5mm | RHS/SHS | 30 | mm | 25 | mm | 2.5 | mm | 5 | mm | 233.9049 | mm^2 | 6.05 | m |  |  | Corner Radius found from BS EN 10219-2: 2006
| 518 | Rectangular Hollow Section, Metric, 30x25x3.0mm | RHS/SHS | 30 | mm | 25 | mm | 3.0 | mm | 6 | mm | 270.823 | mm^2 | 6.05 | m |  |  | Corner Radius found from BS EN 10219-2: 2006
| 519 | Rectangular Hollow Section, Metric, 35x20x1.6mm | RHS/SHS | 35 | mm | 20 | mm | 1.6 | mm | 3.2 | mm | 159.1674 | mm^2 | 6.05 | m |  |  | Corner Radius found from BS EN 10219-2: 2006
| 520 | Rectangular Hollow Section, Metric, 35x20x2.0mm | RHS/SHS | 35 | mm | 20 | mm | 2.0 | mm | 4 | mm | 193.6991 | mm^2 | 6.05 | m |  |  | Corner Radius found from BS EN 10219-2: 2006
| 521 | Rectangular Hollow Section, Metric, 35x20x2.5mm | RHS/SHS | 35 | mm | 20 | mm | 2.5 | mm | 5 | mm | 233.9049 | mm^2 | 6.05 | m |  |  | Corner Radius found from BS EN 10219-2: 2006
| 522 | Rectangular Hollow Section, Metric, 35x20x3.0mm | RHS/SHS | 35 | mm | 20 | mm | 3.0 | mm | 6 | mm | 270.823 | mm^2 | 6.05 | m |  |  | Corner Radius found from BS EN 10219-2: 2006
| 523 | Rectangular Hollow Section, Metric, 35x25x1.6mm | RHS/SHS | 35 | mm | 25 | mm | 1.6 | mm | 3.2 | mm | 175.1674 | mm^2 | 6.05 | m |  |  | Corner Radius found from BS EN 10219-2: 2006
| 524 | Rectangular Hollow Section, Metric, 35x25x2.0mm | RHS/SHS | 35 | mm | 25 | mm | 2.0 | mm | 4 | mm | 213.6991 | mm^2 | 6.05 | m |  |  | Corner Radius found from BS EN 10219-2: 2006
| 525 | Rectangular Hollow Section, Metric, 35x25x2.5mm | RHS/SHS | 35 | mm | 25 | mm | 2.5 | mm | 5 | mm | 258.9049 | mm^2 | 6.05 | m |  |  | Corner Radius found from BS EN 10219-2: 2006
| 526 | Rectangular Hollow Section, Metric, 35x25x3.0mm | RHS/SHS | 35 | mm | 25 | mm | 3.0 | mm | 6 | mm | 300.823 | mm^2 | 6.05 | m |  |  | Corner Radius found from BS EN 10219-2: 2006
| 527 | Rectangular Hollow Section, Metric, 35x30x1.6mm | RHS/SHS | 35 | mm | 30 | mm | 1.6 | mm | 3.2 | mm | 191.1674 | mm^2 | 6.05 | m |  |  | Corner Radius found from BS EN 10219-2: 2006
| 528 | Rectangular Hollow Section, Metric, 35x30x2.0mm | RHS/SHS | 35 | mm | 30 | mm | 2.0 | mm | 4 | mm | 233.6991 | mm^2 | 6.05 | m |  |  | Corner Radius found from BS EN 10219-2: 2006
| 529 | Rectangular Hollow Section, Metric, 35x30x2.5mm | RHS/SHS | 35 | mm | 30 | mm | 2.5 | mm | 5 | mm | 283.9049 | mm^2 | 6.05 | m |  |  | Corner Radius found from BS EN 10219-2: 2006
| 530 | Rectangular Hollow Section, Metric, 35x30x3.0mm | RHS/SHS | 35 | mm | 30 | mm | 3.0 | mm | 6 | mm | 330.823 | mm^2 | 6.05 | m |  |  | Corner Radius found from BS EN 10219-2: 2006
| 531 | Rectangular Hollow Section, Metric, 40x20x1.6mm | RHS/SHS | 40 | mm | 20 | mm | 1.6 | mm | 3.2 | mm | 175.1674 | mm^2 | 6.05 | m |  |  | Corner Radius found from BS EN 10219-2: 2006
| 532 | Rectangular Hollow Section, Metric, 40x20x2.0mm | RHS/SHS | 40 | mm | 20 | mm | 2.0 | mm | 4 | mm | 213.6991 | mm^2 | 6.05 | m |  |  | Corner Radius found from BS EN 10219-2: 2006
| 533 | Rectangular Hollow Section, Metric, 40x20x2.5mm | RHS/SHS | 40 | mm | 20 | mm | 2.5 | mm | 5 | mm | 258.9049 | mm^2 | 6.05 | m |  |  | Corner Radius found from BS EN 10219-2: 2006
| 534 | Rectangular Hollow Section, Metric, 40x20x3.0mm | RHS/SHS | 40 | mm | 20 | mm | 3.0 | mm | 6 | mm | 300.823 | mm^2 | 6.05 | m |  |  | Corner Radius found from BS EN 10219-2: 2006
| 535 | Rectangular Hollow Section, Metric, 40x20x4.0mm | RHS/SHS | 40 | mm | 20 | mm | 4.0 | mm | 8 | mm | 374.7964 | mm^2 | 6.05 | m |  |  | Corner Radius found from BS EN 10219-2: 2006
| 536 | Rectangular Hollow Section, Metric, 40x25x1.6mm | RHS/SHS | 40 | mm | 25 | mm | 1.6 | mm | 3.2 | mm | 191.1674 | mm^2 | 6.05 | m |  |  | Corner Radius found from BS EN 10219-2: 2006
| 537 | Rectangular Hollow Section, Metric, 40x25x2.0mm | RHS/SHS | 40 | mm | 25 | mm | 2.0 | mm | 4 | mm | 233.6991 | mm^2 | 6.05 | m |  |  | Corner Radius found from BS EN 10219-2: 2006
| 538 | Rectangular Hollow Section, Metric, 40x25x2.5mm | RHS/SHS | 40 | mm | 25 | mm | 2.5 | mm | 5 | mm | 283.9049 | mm^2 | 6.05 | m |  |  | Corner Radius found from BS EN 10219-2: 2006
| 539 | Rectangular Hollow Section, Metric, 40x25x3.0mm | RHS/SHS | 40 | mm | 25 | mm | 3.0 | mm | 6 | mm | 330.823 | mm^2 | 6.05 | m |  |  | Corner Radius found from BS EN 10219-2: 2006
| 540 | Rectangular Hollow Section, Metric, 40x25x4.0mm | RHS/SHS | 40 | mm | 25 | mm | 4.0 | mm | 8 | mm | 414.7964 | mm^2 | 6.05 | m |  |  | Corner Radius found from BS EN 10219-2: 2006
| 541 | Rectangular Hollow Section, Metric, 40x30x1.6mm | RHS/SHS | 40 | mm | 30 | mm | 1.6 | mm | 3.2 | mm | 207.1674 | mm^2 | 6.05 | m |  |  | Corner Radius found from BS EN 10219-2: 2006
| 542 | Rectangular Hollow Section, Metric, 40x30x2.0mm | RHS/SHS | 40 | mm | 30 | mm | 2.0 | mm | 4 | mm | 253.6991 | mm^2 | 6.05 | m |  |  | Corner Radius found from BS EN 10219-2: 2006
| 543 | Rectangular Hollow Section, Metric, 40x30x2.5mm | RHS/SHS | 40 | mm | 30 | mm | 2.5 | mm | 5 | mm | 308.9049 | mm^2 | 6.05 | m |  |  | Corner Radius found from BS EN 10219-2: 2006
| 544 | Rectangular Hollow Section, Metric, 40x30x3.0mm | RHS/SHS | 40 | mm | 30 | mm | 3.0 | mm | 6 | mm | 360.823 | mm^2 | 6.05 | m |  |  | Corner Radius found from BS EN 10219-2: 2006
| 545 | Rectangular Hollow Section, Metric, 40x30x4.0mm | RHS/SHS | 40 | mm | 30 | mm | 4.0 | mm | 8 | mm | 454.7964 | mm^2 | 6.05 | m |  |  | Corner Radius found from BS EN 10219-2: 2006
| 546 | Rectangular Hollow Section, Metric, 50x20x1.6mm | RHS/SHS | 50 | mm | 20 | mm | 1.6 | mm | 3.2 | mm | 207.1674 | mm^2 | 6.05 | m |  |  | Corner Radius found from BS EN 10219-2: 2006
| 547 | Rectangular Hollow Section, Metric, 50x20x2.0mm | RHS/SHS | 50 | mm | 20 | mm | 2.0 | mm | 4 | mm | 253.6991 | mm^2 | 6.05 | m |  |  | Corner Radius found from BS EN 10219-2: 2006
| 548 | Rectangular Hollow Section, Metric, 50x20x2.5mm | RHS/SHS | 50 | mm | 20 | mm | 2.5 | mm | 5 | mm | 308.9049 | mm^2 | 6.05 | m |  |  | Corner Radius found from BS EN 10219-2: 2006
| 549 | Rectangular Hollow Section, Metric, 50x20x3.0mm | RHS/SHS | 50 | mm | 20 | mm | 3.0 | mm | 6 | mm | 360.823 | mm^2 | 6.05 | m |  |  | Corner Radius found from BS EN 10219-2: 2006
| 550 | Rectangular Hollow Section, Metric, 50x20x4.0mm | RHS/SHS | 50 | mm | 20 | mm | 4.0 | mm | 8 | mm | 454.7964 | mm^2 | 6.05 | m |  |  | Corner Radius found from BS EN 10219-2: 2006
| 551 | Rectangular Hollow Section, Metric, 50x20x5.0mm | RHS/SHS | 50 | mm | 20 | mm | 5.0 | mm | 10 | mm | 535.6194 | mm^2 | 6.05 | m |  |  | Corner Radius found from BS EN 10219-2: 2006
| 552 | Rectangular Hollow Section, Metric, 50x25x1.6mm | RHS/SHS | 50 | mm | 25 | mm | 1.6 | mm | 3.2 | mm | 223.1674 | mm^2 | 6.05 | m |  |  | Corner Radius found from BS EN 10219-2: 2006
| 553 | Rectangular Hollow Section, Metric, 50x25x2.0mm | RHS/SHS | 50 | mm | 25 | mm | 2.0 | mm | 4 | mm | 273.6991 | mm^2 | 6.05 | m |  |  | Corner Radius found from BS EN 10219-2: 2006
| 554 | Rectangular Hollow Section, Metric, 50x25x2.5mm | RHS/SHS | 50 | mm | 25 | mm | 2.5 | mm | 5 | mm | 333.9049 | mm^2 | 6.05 | m |  |  | Corner Radius found from BS EN 10219-2: 2006
| 555 | Rectangular Hollow Section, Metric, 50x25x3.0mm | RHS/SHS | 50 | mm | 25 | mm | 3.0 | mm | 6 | mm | 390.823 | mm^2 | 6.05 | m |  |  | Corner Radius found from BS EN 10219-2: 2006
| 556 | Rectangular Hollow Section, Metric, 50x25x4.0mm | RHS/SHS | 50 | mm | 25 | mm | 4.0 | mm | 8 | mm | 494.7964 | mm^2 | 6.05 | m |  |  | Corner Radius found from BS EN 10219-2: 2006
| 557 | Rectangular Hollow Section, Metric, 50x25x5.0mm | RHS/SHS | 50 | mm | 25 | mm | 5.0 | mm | 10 | mm | 585.6194 | mm^2 | 6.05 | m |  |  | Corner Radius found from BS EN 10219-2: 2006
| 558 | Rectangular Hollow Section, Metric, 50x30x1.6mm | RHS/SHS | 50 | mm | 30 | mm | 1.6 | mm | 3.2 | mm | 239.1674 | mm^2 | 6.05 | m |  |  | Corner Radius found from BS EN 10219-2: 2006
| 559 | Rectangular Hollow Section, Metric, 50x30x2.0mm | RHS/SHS | 50 | mm | 30 | mm | 2.0 | mm | 4 | mm | 293.6991 | mm^2 | 6.05 | m |  |  | Corner Radius found from BS EN 10219-2: 2006
| 560 | Rectangular Hollow Section, Metric, 50x30x2.5mm | RHS/SHS | 50 | mm | 30 | mm | 2.5 | mm | 5 | mm | 358.9049 | mm^2 | 6.05 | m |  |  | Corner Radius found from BS EN 10219-2: 2006
| 561 | Rectangular Hollow Section, Metric, 50x30x3.0mm | RHS/SHS | 50 | mm | 30 | mm | 3.0 | mm | 6 | mm | 420.823 | mm^2 | 6.05 | m |  |  | Corner Radius found from BS EN 10219-2: 2006
| 562 | Rectangular Hollow Section, Metric, 50x30x4.0mm | RHS/SHS | 50 | mm | 30 | mm | 4.0 | mm | 8 | mm | 534.7964 | mm^2 | 6.05 | m |  |  | Corner Radius found from BS EN 10219-2: 2006
| 563 | Rectangular Hollow Section, Metric, 50x30x5.0mm | RHS/SHS | 50 | mm | 30 | mm | 5.0 | mm | 10 | mm | 635.6194 | mm^2 | 6.05 | m |  |  | Corner Radius found from BS EN 10219-2: 2006
| 564 | Rectangular Hollow Section, Metric, 50x40x1.6mm | RHS/SHS | 50 | mm | 40 | mm | 1.6 | mm | 3.2 | mm | 271.1674 | mm^2 | 6.05 | m |  |  | Corner Radius found from BS EN 10219-2: 2006
| 565 | Rectangular Hollow Section, Metric, 50x40x2.0mm | RHS/SHS | 50 | mm | 40 | mm | 2.0 | mm | 4 | mm | 333.6991 | mm^2 | 6.05 | m |  |  | Corner Radius found from BS EN 10219-2: 2006
| 566 | Rectangular Hollow Section, Metric, 50x40x2.5mm | RHS/SHS | 50 | mm | 40 | mm | 2.5 | mm | 5 | mm | 408.9049 | mm^2 | 6.05 | m |  |  | Corner Radius found from BS EN 10219-2: 2006
| 567 | Rectangular Hollow Section, Metric, 50x40x3.0mm | RHS/SHS | 50 | mm | 40 | mm | 3.0 | mm | 6 | mm | 480.823 | mm^2 | 6.05 | m |  |  | Corner Radius found from BS EN 10219-2: 2006
| 568 | Rectangular Hollow Section, Metric, 50x40x4.0mm | RHS/SHS | 50 | mm | 40 | mm | 4.0 | mm | 8 | mm | 614.7964 | mm^2 | 6.05 | m |  |  | Corner Radius found from BS EN 10219-2: 2006
| 569 | Rectangular Hollow Section, Metric, 50x40x5.0mm | RHS/SHS | 50 | mm | 40 | mm | 5.0 | mm | 10 | mm | 735.6194 | mm^2 | 6.05 | m |  |  | Corner Radius found from BS EN 10219-2: 2006
| 570 | Rectangular Hollow Section, Metric, 65x35x2.0mm | RHS/SHS | 65 | mm | 35 | mm | 2.0 | mm | 4 | mm | 373.6991 | mm^2 | 6.05 | m |  |  | Corner Radius found from BS EN 10219-2: 2006
| 571 | Rectangular Hollow Section, Metric, 65x35x2.5mm | RHS/SHS | 65 | mm | 35 | mm | 2.5 | mm | 5 | mm | 458.9049 | mm^2 | 6.05 | m |  |  | Corner Radius found from BS EN 10219-2: 2006
| 572 | Rectangular Hollow Section, Metric, 65x35x3.0mm | RHS/SHS | 65 | mm | 35 | mm | 3.0 | mm | 6 | mm | 540.823 | mm^2 | 6.05 | m |  |  | Corner Radius found from BS EN 10219-2: 2006
| 573 | Rectangular Hollow Section, Metric, 65x35x4.0mm | RHS/SHS | 65 | mm | 35 | mm | 4.0 | mm | 8 | mm | 694.7964 | mm^2 | 6.05 | m |  |  | Corner Radius found from BS EN 10219-2: 2006
| 574 | Rectangular Hollow Section, Metric, 65x35x5.0mm | RHS/SHS | 65 | mm | 35 | mm | 5.0 | mm | 10 | mm | 835.6194 | mm^2 | 6.05 | m |  |  | Corner Radius found from BS EN 10219-2: 2006
| 575 | Rectangular Hollow Section, Metric, 65x35x6.0mm | RHS/SHS | 65 | mm | 35 | mm | 6.0 | mm | 12 | mm | 963.292 | mm^2 | 6.05 | m |  |  | Corner Radius found from BS EN 10219-2: 2006
| 576 | Rectangular Hollow Section, Metric, 75x25x2.0mm | RHS/SHS | 75 | mm | 25 | mm | 2.0 | mm | 4 | mm | 373.6991 | mm^2 | 6.05 | m |  |  | Corner Radius found from BS EN 10219-2: 2006
| 577 | Rectangular Hollow Section, Metric, 75x25x2.5mm | RHS/SHS | 75 | mm | 25 | mm | 2.5 | mm | 5 | mm | 458.9049 | mm^2 | 6.05 | m |  |  | Corner Radius found from BS EN 10219-2: 2006
| 578 | Rectangular Hollow Section, Metric, 75x25x3.0mm | RHS/SHS | 75 | mm | 25 | mm | 3.0 | mm | 6 | mm | 540.823 | mm^2 | 6.05 | m |  |  | Corner Radius found from BS EN 10219-2: 2006
| 579 | Rectangular Hollow Section, Metric, 75x25x4.0mm | RHS/SHS | 75 | mm | 25 | mm | 4.0 | mm | 8 | mm | 694.7964 | mm^2 | 6.05 | m |  |  | Corner Radius found from BS EN 10219-2: 2006
| 580 | Rectangular Hollow Section, Metric, 75x25x5.0mm | RHS/SHS | 75 | mm | 25 | mm | 5.0 | mm | 10 | mm | 835.6194 | mm^2 | 6.05 | m |  |  | Corner Radius found from BS EN 10219-2: 2006
| 581 | Rectangular Hollow Section, Metric, 75x25x6.0mm | RHS/SHS | 75 | mm | 25 | mm | 6.0 | mm | 12 | mm | 963.292 | mm^2 | 6.05 | m |  |  | Corner Radius found from BS EN 10219-2: 2006
| 582 | Rectangular Hollow Section, Metric, 75x50x2.0mm | RHS/SHS | 75 | mm | 50 | mm | 2.0 | mm | 4 | mm | 473.6991 | mm^2 | 6.05 | m |  |  | Corner Radius found from BS EN 10219-2: 2006
| 583 | Rectangular Hollow Section, Metric, 75x50x2.5mm | RHS/SHS | 75 | mm | 50 | mm | 2.5 | mm | 5 | mm | 583.9049 | mm^2 | 6.05 | m |  |  | Corner Radius found from BS EN 10219-2: 2006
| 584 | Rectangular Hollow Section, Metric, 75x50x3.0mm | RHS/SHS | 75 | mm | 50 | mm | 3.0 | mm | 6 | mm | 690.823 | mm^2 | 6.05 | m |  |  | Corner Radius found from BS EN 10219-2: 2006
| 585 | Rectangular Hollow Section, Metric, 75x50x4.0mm | RHS/SHS | 75 | mm | 50 | mm | 4.0 | mm | 8 | mm | 894.7964 | mm^2 | 6.05 | m |  |  | Corner Radius found from BS EN 10219-2: 2006
| 586 | Rectangular Hollow Section, Metric, 75x50x5.0mm | RHS/SHS | 75 | mm | 50 | mm | 5.0 | mm | 10 | mm | 1085.6194 | mm^2 | 6.05 | m |  |  | Corner Radius found from BS EN 10219-2: 2006
| 587 | Rectangular Hollow Section, Metric, 75x50x6.0mm | RHS/SHS | 75 | mm | 50 | mm | 6.0 | mm | 12 | mm | 1263.292 | mm^2 | 6.05 | m |  |  | Corner Radius found from BS EN 10219-2: 2006
| 588 | Rectangular Hollow Section, Metric, 100x50x2.0mm | RHS/SHS | 100 | mm | 50 | mm | 2.0 | mm | 4 | mm | 573.6991 | mm^2 | 6.05 | m |  |  | Corner Radius found from BS EN 10219-2: 2006
| 589 | Rectangular Hollow Section, Metric, 100x50x2.5mm | RHS/SHS | 100 | mm | 50 | mm | 2.5 | mm | 5 | mm | 708.9049 | mm^2 | 6.05 | m |  |  | Corner Radius found from BS EN 10219-2: 2006
| 590 | Rectangular Hollow Section, Metric, 100x50x3.0mm | RHS/SHS | 100 | mm | 50 | mm | 3.0 | mm | 6 | mm | 840.823 | mm^2 | 6.05 | m |  |  | Corner Radius found from BS EN 10219-2: 2006
| 591 | Rectangular Hollow Section, Metric, 100x50x4.0mm | RHS/SHS | 100 | mm | 50 | mm | 4.0 | mm | 8 | mm | 1094.7964 | mm^2 | 6.05 | m |  |  | Corner Radius found from BS EN 10219-2: 2006
| 592 | Rectangular Hollow Section, Metric, 100x50x5.0mm | RHS/SHS | 100 | mm | 50 | mm | 5.0 | mm | 10 | mm | 1335.6194 | mm^2 | 6.05 | m |  |  | Corner Radius found from BS EN 10219-2: 2006
| 593 | Rectangular Hollow Section, Metric, 100x50x6.0mm | RHS/SHS | 100 | mm | 50 | mm | 6.0 | mm | 12 | mm | 1563.292 | mm^2 | 6.05 | m |  |  | Corner Radius found from BS EN 10219-2: 2006
| 594 | Rectangular Hollow Section, Metric, 100x75x2.0mm | RHS/SHS | 100 | mm | 75 | mm | 2.0 | mm | 4 | mm | 673.6991 | mm^2 | 6.05 | m |  |  | Corner Radius found from BS EN 10219-2: 2006
| 595 | Rectangular Hollow Section, Metric, 100x75x2.5mm | RHS/SHS | 100 | mm | 75 | mm | 2.5 | mm | 5 | mm | 833.9049 | mm^2 | 6.05 | m |  |  | Corner Radius found from BS EN 10219-2: 2006
| 596 | Rectangular Hollow Section, Metric, 100x75x3.0mm | RHS/SHS | 100 | mm | 75 | mm | 3.0 | mm | 6 | mm | 990.823 | mm^2 | 6.05 | m |  |  | Corner Radius found from BS EN 10219-2: 2006
| 597 | Rectangular Hollow Section, Metric, 100x75x4.0mm | RHS/SHS | 100 | mm | 75 | mm | 4.0 | mm | 8 | mm | 1294.7964 | mm^2 | 6.05 | m |  |  | Corner Radius found from BS EN 10219-2: 2006
| 598 | Rectangular Hollow Section, Metric, 100x75x5.0mm | RHS/SHS | 100 | mm | 75 | mm | 5.0 | mm | 10 | mm | 1585.6194 | mm^2 | 6.05 | m |  |  | Corner Radius found from BS EN 10219-2: 2006
| 599 | Rectangular Hollow Section, Metric, 100x75x6.0mm | RHS/SHS | 100 | mm | 75 | mm | 6.0 | mm | 12 | mm | 1863.292 | mm^2 | 6.05 | m |  |  | Corner Radius found from BS EN 10219-2: 2006
| 600 | Angle, Metric, 16x16x1mm | Angle | 16 | mm | 1 | 3 | mm | 1 | mm |  | 32.5022 | mm^2 | 6.05 | m
| 601 | Angle, Metric, 16x16x2mm | Angle | 16 | mm | 2 | 3 | mm | 2 | mm |  | 60.2146 | mm^2 | 6.05 | m
| 602 | Angle, Metric, 16x16x3mm | Angle | 16 | mm | 3 | 3 | mm | 3 | mm |  | 85.0686 | mm^2 | 6.05 | m
| 603 | Angle, Metric, 20x20x2mm | Angle | 20 | mm | 2 | 3 | mm | 2 | mm |  | 76.2146 | mm^2 | 6.05 | m
| 604 | Angle, Metric, 20x20x3mm | Angle | 20 | mm | 3 | 3 | mm | 3 | mm |  | 109.0686 | mm^2 | 6.05 | m
| 605 | Angle, Metric, 20x20x4mm | Angle | 20 | mm | 4 | 3 | mm | 3 | mm |  | 142.0686 | mm^2 | 6.05 | m
| 606 | Angle, Metric, 20x20x5mm | Angle | 20 | mm | 5 | 3 | mm | 3 | mm |  | 173.0686 | mm^2 | 6.05 | m
| 607 | Angle, Metric, 25x25x3mm | Angle | 25 | mm | 3 | 5 | mm | 3 | mm |  | 142.5022 | mm^2 | 6.05 | m
| 608 | Angle, Metric, 25x25x4mm | Angle | 25 | mm | 4 | 5 | mm | 3 | mm |  | 185.5022 | mm^2 | 6.05 | m
| 609 | Angle, Metric, 25x25x5mm | Angle | 25 | mm | 5 | 5 | mm | 3 | mm |  | 226.5022 | mm^2 | 6.05 | m
| 610 | Angle, Metric, 25x25x6mm | Angle | 25 | mm | 6 | 5 | mm | 3 | mm |  | 265.5022 | mm^2 | 6.05 | m
| 611 | Angle, Metric, 30x30x3mm | Angle | 30 | mm | 3 | 5 | mm | 3 | mm |  | 172.5022 | mm^2 | 6.05 | m
| 612 | Angle, Metric, 30x30x4mm | Angle | 30 | mm | 4 | 5 | mm | 3 | mm |  | 225.5022 | mm^2 | 6.05 | m
| 613 | Angle, Metric, 30x30x5mm | Angle | 30 | mm | 5 | 5 | mm | 3 | mm |  | 276.5022 | mm^2 | 6.05 | m
| 614 | Angle, Metric, 30x30x6mm | Angle | 30 | mm | 6 | 5 | mm | 3 | mm |  | 325.5022 | mm^2 | 6.05 | m
| 615 | Angle, Metric, 40x40x3mm | Angle | 40 | mm | 3 | 5 | mm | 3 | mm |  | 232.5022 | mm^2 | 6.05 | m
| 616 | Angle, Metric, 40x40x4mm | Angle | 40 | mm | 4 | 5 | mm | 3 | mm |  | 305.5022 | mm^2 | 6.05 | m
| 617 | Angle, Metric, 40x40x5mm | Angle | 40 | mm | 5 | 5 | mm | 3 | mm |  | 376.5022 | mm^2 | 6.05 | m
| 618 | Angle, Metric, 40x40x6mm | Angle | 40 | mm | 6 | 5 | mm | 3 | mm |  | 445.5022 | mm^2 | 6.05 | m
| 619 | Angle, Metric, 40x40x8mm | Angle | 40 | mm | 8 | 5 | mm | 3 | mm |  | 577.5022 | mm^2 | 6.05 | m
| 620 | Angle, Metric, 45x45x3mm | Angle | 45 | mm | 3 | 5 | mm | 3 | mm |  | 262.5022 | mm^2 | 6.05 | m
| 621 | Angle, Metric, 45x45x4mm | Angle | 45 | mm | 4 | 5 | mm | 3 | mm |  | 345.5022 | mm^2 | 6.05 | m
| 622 | Angle, Metric, 45x45x5mm | Angle | 45 | mm | 5 | 5 | mm | 3 | mm |  | 426.5022 | mm^2 | 6.05 | m
| 623 | Angle, Metric, 45x45x6mm | Angle | 45 | mm | 6 | 5 | mm | 3 | mm |  | 505.5022 | mm^2 | 6.05 | m
| 624 | Angle, Metric, 45x45x8mm | Angle | 45 | mm | 8 | 5 | mm | 3 | mm |  | 657.5022 | mm^2 | 6.05 | m
| 625 | Angle, Metric, 50x50x3mm | Angle | 50 | mm | 3 | 6 | mm | 3 | mm |  | 294.8628 | mm^2 | 6.05 | m
| 626 | Angle, Metric, 50x50x4mm | Angle | 50 | mm | 4 | 6 | mm | 3 | mm |  | 387.8628 | mm^2 | 6.05 | m
| 627 | Angle, Metric, 50x50x5mm | Angle | 50 | mm | 5 | 6 | mm | 3 | mm |  | 478.8628 | mm^2 | 6.05 | m
| 628 | Angle, Metric, 50x50x6mm | Angle | 50 | mm | 6 | 6 | mm | 3 | mm |  | 567.8628 | mm^2 | 6.05 | m
| 629 | Angle, Metric, 50x50x8mm | Angle | 50 | mm | 8 | 6 | mm | 3 | mm |  | 739.8628 | mm^2 | 6.05 | m
| 630 | Angle, Metric, 55x55x3mm | Angle | 55 | mm | 3 | 6 | mm | 3 | mm |  | 324.8628 | mm^2 | 6.05 | m
| 631 | Angle, Metric, 55x55x4mm | Angle | 55 | mm | 4 | 6 | mm | 3 | mm |  | 427.8628 | mm^2 | 6.05 | m
| 632 | Angle, Metric, 55x55x5mm | Angle | 55 | mm | 5 | 6 | mm | 3 | mm |  | 528.8628 | mm^2 | 6.05 | m
| 633 | Angle, Metric, 55x55x6mm | Angle | 55 | mm | 6 | 6 | mm | 3 | mm |  | 627.8628 | mm^2 | 6.05 | m
| 634 | Angle, Metric, 55x55x8mm | Angle | 55 | mm | 8 | 6 | mm | 3 | mm |  | 819.8628 | mm^2 | 6.05 | m
| 635 | Angle, Metric, 65x65x4mm | Angle | 65 | mm | 4 | 6 | mm | 3 | mm |  | 507.8628 | mm^2 | 6.05 | m
| 636 | Angle, Metric, 65x65x5mm | Angle | 65 | mm | 5 | 6 | mm | 3 | mm |  | 628.8628 | mm^2 | 6.05 | m
| 637 | Angle, Metric, 65x65x6mm | Angle | 65 | mm | 6 | 6 | mm | 3 | mm |  | 747.8628 | mm^2 | 6.05 | m
| 638 | Angle, Metric, 65x65x8mm | Angle | 65 | mm | 8 | 6 | mm | 3 | mm |  | 979.8628 | mm^2 | 6.05 | m
| 639 | Angle, Metric, 65x65x10mm | Angle | 65 | mm | 10 | 6 | mm | 3 | mm |  | 1203.8628 | mm^2 | 6.05 | m
| 640 | Angle, Metric, 75x75x4mm | Angle | 75 | mm | 4 | 8 | mm | 3 | mm |  | 593.8717 | mm^2 | 6.05 | m
| 641 | Angle, Metric, 75x75x5mm | Angle | 75 | mm | 5 | 8 | mm | 3 | mm |  | 734.8717 | mm^2 | 6.05 | m
| 642 | Angle, Metric, 75x75x6mm | Angle | 75 | mm | 6 | 8 | mm | 3 | mm |  | 873.8717 | mm^2 | 6.05 | m
| 643 | Angle, Metric, 75x75x8mm | Angle | 75 | mm | 8 | 8 | mm | 3 | mm |  | 1145.8717 | mm^2 | 6.05 | m
| 644 | Angle, Metric, 75x75x10mm | Angle | 75 | mm | 10 | 8 | mm | 3 | mm |  | 1409.8717 | mm^2 | 6.05 | m